## Worksheet 1
Mercator Oceansystem reference | Domain | Resolution | Model | Assimilation | Assimilated observations
PSY4V1R3 | Global | Horizontal: 1∕12∘ Vertical:50 levels | ORCA12 NEMO 1.09 LIM2, bulk CLIO 24 h atmospheric forcing | SAM (SEEK) IAU | RTG SST SLA T∕S vertical profiles
PSY4V2R2 | Global | Horizontal: 1∕12∘ Vertical:50 levels | ORCA12 NEMO 3.1 LIM2 EVP, bulk CORE 3 h atmospheric forcing New parameterization of vertical mixing Taking into account ocean color for depth of light extinction Large-scale correction to the downward radiative and precipitation fluxes Adding runoff for iceberg melting Adding seasonal cycle for surface mass budget | SAM (SEEK) IAU 3D-VAR bias correction Obs. errors higher near the coast (for SST and SLA) and on shelves (for SLA) MDT error adjusted Increase in Envisat altimeter error QC on T∕S profiles New correlation radii | AVHRR + AMSRE SST SLA T∕S vertical profiles MDT CNES-CLS09 adjusted Sea mammal T∕S vertical profiles
PSY4V3R1 | Global | Horizontal: 1∕12∘ Vertical:50 levels | ORCA12 NEMO 3.1 LIM2 EVP, bulk CORE 3 h atmospheric forcing New parameterization of vertical mixing Taking into account ocean color for depth of light extinction Adding seasonal cycle for surface mass budget 50 % of model surface currents used for surface momentum fluxes Updated runoff from Dai et al. (2009) + runoff fluxes coming from Greenland and Antarctica Addition of a trend (2.2 mm yr−1) to the runoff Global steric effect added to the sea level New correction of precipitation using satellite data + no more correction of the downward radiative fluxes Correction of the concentra- tion–dilution water flux term Relaxation toward WOA13v2 at Gibraltar and Bab-el-Mandeb | SAM (SEEK) IAU 3D-VAR bias correction (1-month time window) MDT error adjusted Increase in Envisat altimeter error QC on T∕S profiles New correlation radii Addition of a second QC on T∕S vertical profiles Adaptive tuning of observation errors for SLA and SST New 3-D observation errors files for assimilation of in situ profiles Use of the SSH increment instead of the sum of barotropic and dynamic height increments Global mean increment of the total SSH is set to zero | CMEMS OSTIA SST SLA T∕S vertical profiles MDT adjusted based on CNES-CLS13 Sea mammal T∕S vertical profiles CMEMS sea ice concentration WOA13v2 climatology (temperature and salinity) constrained below 2000 m (assimilation using a non-Gaussian error at depth)