## Sect. 2+3
Date of salinity measurement | Practical salinity from measurement |  |  |  |  | Temperature | Pressure | Date of density measurement | Seawater density from substitution measurement |  |  | Density correction to (integer) target salinity |  |  | Density change due to preparation (isotopic composition) |  |  |  | Density change due to storage (salt composition) |  |  | Density correction due to measurement (air saturation) |  |  | Practical salinity | Temperature | Pressure | Seawater density (at uniform conditions)
– | S | u(S) | dρ/dS | u(ρ) | ν | T | p | – | ρSW,subs | u | νeff | ΔρSW,tar | u | νeff | ΔρSW,prep | ΔρSW,iso | u | νeff | ΔρSW,stor | u | νeff | ΔρSW,aer | u | νeff | S | T | p | ρSW | u | νeff
– | − | – | kg m−3 | kg m−3 | − | °C | MPa | – | kg m−3 | kg m−3 | – | kg m−3 | kg m−3 | – | kg m−3 | kg m−3 | kg m−3 | – | kg m−3 | kg m−3 | – | kg m−3 | kg m−3 | – | – | °C | MPa | kg m−3 | kg m−3 | –
2011–10 | 4.9958 | 0.00021 | 0.79257 | 0.00016644 | 4 | 5 | 0.10132 | 2014-05-10 | 1003.937 | 0.000833 | 60 | 0.0033284 | 0 | ∞ | -0.0020992 | -0.00025807 | 0.00015 | ∞ | 0.0015861 | 0.00013806 | ∞ | -0.0010491 | 0.0002 | ∞ | 5 | 5 | 0.10132 | 1003.9395 | 0.00089619 | 78.5067
2011–10 | 4.9958 | 0.00021 | 0.77856 | 0.0001635 | 4 | 10 | 0.10132 | 2014-11-03 | 1003.5999 | 0.000833 | 60 | 0.0032696 | 0 | ∞ | -0.0020985 | -0.00025798 | 0.00015 | ∞ | 0.0018864 | 0.0001642 | ∞ | -0.00059277 | 0.0002 | ∞ | 5 | 10 | 0.10132 | 1003.6026 | 0.00090005 | 79.9959
2011–10 | 4.9958 | 0.00021 | 0.76712 | 0.0001611 | 4 | 15 | 0.10132 | 2014-05-11 | 1002.9437 | 0.000833 | 60 | 0.0032216 | 0 | ∞ | -0.0020971 | -0.00025781 | 0.00015 | ∞ | 0.0015862 | 0.00013807 | ∞ | -0.00025179 | 0.0002 | ∞ | 5 | 15 | 0.10132 | 1002.947 | 0.00089521 | 78.3895
2011–10 | 4.9958 | 0.00021 | 0.75764 | 0.0001591 | 4 | 20 | 0.10132 | 2014-08-16 | 1001.9989 | 0.000833 | 60 | 0.0031818 | 0 | ∞ | -0.0020951 | -0.00025757 | 0.00015 | ∞ | 0.0017493 | 0.00015227 | ∞ | 0 | 0 | ∞ | 5 | 20 | 0.10132 | 1002.0022 | 0.00087458 | 71.4799
2011–10 | 4.9958 | 0.00021 | 0.74973 | 0.00015744 | 4 | 25 | 0.10132 | 2014-05-12 | 1000.8038 | 0.000833 | 60 | 0.0031486 | 0 | ∞ | -0.0020926 | -0.00025726 | 0.00015 | ∞ | 0.0015846 | 0.00013793 | ∞ | 0.0001828 | 0.0002 | ∞ | 5 | 25 | 0.10132 | 1000.8074 | 0.00089454 | 78.2951
2011–10 | 4.9958 | 0.00021 | 0.74324 | 0.00015608 | 4 | 30 | 0.10132 | 2014-08-18 | 999.3709 | 0.000833 | 60 | 0.0031214 | 0 | ∞ | -0.0020896 | -0.00025689 | 0.00015 | ∞ | 0.0017481 | 0.00015217 | ∞ | 0.00031203 | 0.0002 | ∞ | 5 | 30 | 0.10132 | 999.3744 | 0.00089661 | 79.0722
2011–10 | 4.9958 | 0.00021 | 0.73828 | 0.00015504 | 4 | 35 | 0.10132 | 2014-05-13 | 997.7317 | 0.000833 | 60 | 0.0031005 | 0 | ∞ | -0.0020862 | -0.00025647 | 0.00015 | ∞ | 0.0015814 | 0.00013765 | ∞ | 0.00039931 | 0.0002 | ∞ | 5 | 35 | 0.10132 | 997.7355 | 0.00089408 | 78.221
2011–03 | 9.9887 | 0.0003 | 0.79045 | 0.00023713 | 6 | 5 | 0.10132 | 2014-09-29 | 1007.8874 | 0.000855 | 69.5 | 0.0089311 | 0 | ∞ | -0.0017586 | -0.00025806 | 0.00015 | ∞ | 0.0023614 | 0.00022252 | ∞ | -0.0010491 | 0.0002 | ∞ | 10 | 5 | 0.10132 | 1007.8944 | 0.0009483 | 98.4265
2011–03 | 9.9887 | 0.0003 | 0.77693 | 0.00023308 | 6 | 10 | 0.10132 | 2014-11-07 | 1007.4827 | 0.000855 | 69.5 | 0.0087784 | 0 | ∞ | -0.0017579 | -0.00025796 | 0.00015 | ∞ | 0.0024312 | 0.0002291 | ∞ | -0.00059277 | 0.0002 | ∞ | 10 | 10 | 0.10132 | 1007.4899 | 0.00094886 | 99.0832
2011–03 | 9.9887 | 0.0003 | 0.76581 | 0.00022974 | 6 | 15 | 0.10132 | 2014-10-01 | 1006.7688 | 0.000855 | 69.5 | 0.0086529 | 0 | ∞ | -0.0017567 | -0.00025778 | 0.00015 | ∞ | 0.0023624 | 0.00022261 | ∞ | -0.00025179 | 0.0002 | ∞ | 10 | 15 | 0.10132 | 1006.7764 | 0.0009465 | 98.4328
2011–03 | 9.9887 | 0.0003 | 0.75656 | 0.00022697 | 6 | 20 | 0.10132 | 2014-09-26 | 1005.7779 | 0.000855 | 69.5 | 0.0085484 | 0 | ∞ | -0.0017549 | -0.00025752 | 0.00015 | ∞ | 0.002351 | 0.00022154 | ∞ | 0 | 0 | ∞ | 10 | 20 | 0.10132 | 1005.7856 | 0.00092419 | 89.7158
2011–03 | 9.9887 | 0.0003 | 0.74883 | 0.00022465 | 6 | 25 | 0.10132 | 2014-09-24 | 1004.5416 | 0.000855 | 69.5 | 0.0084611 | 0 | ∞ | -0.0017528 | -0.00025721 | 0.00015 | ∞ | 0.0023445 | 0.00022093 | ∞ | 0.0001828 | 0.0002 | ∞ | 10 | 25 | 0.10132 | 1004.5494 | 0.00094488 | 98.2409
2011–03 | 9.9887 | 0.0003 | 0.74242 | 0.00022273 | 6 | 30 | 0.10132 | 2014-09-05 | 1003.0796 | 0.000855 | 69.5 | 0.0083887 | 0 | ∞ | -0.0017502 | -0.00025683 | 0.00015 | ∞ | 0.0023067 | 0.00021737 | ∞ | 0.00031203 | 0.0002 | ∞ | 10 | 30 | 0.10132 | 1003.0875 | 0.0009436 | 97.8824
2011–03 | 9.9887 | 0.0003 | 0.73732 | 0.0002212 | 6 | 35 | 0.10132 | 2014-09-09 | 1001.4099 | 0.000855 | 69.5 | 0.0083311 | 0 | ∞ | -0.0017473 | -0.0002564 | 0.00015 | ∞ | 0.0023101 | 0.00021769 | ∞ | 0.00039931 | 0.0002 | ∞ | 10 | 35 | 0.10132 | 1001.4178 | 0.00094331 | 97.8984
2011–10 | 14.9999 | 0.00022 | 0.79004 | 0.00017381 | 8 | 5 | 0.10132 | 2014-05-15 | 1011.8451 | 0.000884 | 78.9 | 7.8996e-05 | 0 | ∞ | -0.0014133 | -0.00025806 | 0.00015 | ∞ | 0.0014684 | 0.00014611 | ∞ | -0.0010491 | 0.0002 | ∞ | 15 | 5 | 0.10132 | 1011.8438 | 0.00094632 | 102.1074
2011–10 | 14.9999 | 0.00022 | 0.77691 | 0.00017092 | 8 | 10 | 0.10132 | 2014-11-05 | 1011.3736 | 0.000884 | 78.9 | 7.7683e-05 | 0 | ∞ | -0.0014127 | -0.00025794 | 0.00015 | ∞ | 0.0017399 | 0.00017313 | ∞ | -0.00059277 | 0.0002 | ∞ | 15 | 10 | 0.10132 | 1011.3725 | 0.00095034 | 103.9527
2011–10 | 14.9999 | 0.00022 | 0.76605 | 0.00016853 | 8 | 15 | 0.10132 | 2014-05-17 | 1010.6052 | 0.000884 | 78.9 | 7.6598e-05 | 0 | ∞ | -0.0014116 | -0.00025774 | 0.00015 | ∞ | 0.0014697 | 0.00014624 | ∞ | -0.00025179 | 0.0002 | ∞ | 15 | 15 | 0.10132 | 1010.6047 | 0.00094538 | 101.8762
2011–10 | 14.9999 | 0.00022 | 0.757 | 0.00016654 | 8 | 20 | 0.10132 | 2014-08-21 | 1009.5695 | 0.000884 | 78.9 | 7.5694e-05 | 0 | ∞ | -0.0014101 | -0.00025748 | 0.00015 | ∞ | 0.0016181 | 0.00016101 | ∞ | 0 | 0 | ∞ | 15 | 20 | 0.10132 | 1009.5691 | 0.00092608 | 93.8621
2011–10 | 14.9999 | 0.00022 | 0.74943 | 0.00016487 | 8 | 25 | 0.10132 | 2014-05-19 | 1008.293 | 0.000884 | 78.9 | 7.4937e-05 | 0 | ∞ | -0.0014083 | -0.00025715 | 0.00015 | ∞ | 0.0014695 | 0.00014621 | ∞ | 0.0001828 | 0.0002 | ∞ | 15 | 25 | 0.10132 | 1008.2929 | 0.00094473 | 101.7067
2011–10 | 14.9999 | 0.00022 | 0.7431 | 0.00016348 | 8 | 30 | 0.10132 | 2014-08-22 | 1006.7974 | 0.000884 | 78.9 | 7.4305e-05 | 0 | ∞ | -0.0014063 | -0.00025677 | 0.00015 | ∞ | 0.0016153 | 0.00016072 | ∞ | 0.00031203 | 0.0002 | ∞ | 15 | 30 | 0.10132 | 1006.7973 | 0.00094684 | 102.6598
2011–10 | 14.9999 | 0.00022 | 0.73792 | 0.00016234 | 8 | 35 | 0.10132 | 2014-06-27 | 1005.1035 | 0.000884 | 78.9 | 7.3786e-05 | 0 | ∞ | -0.0014039 | -0.00025634 | 0.00015 | ∞ | 0.0015255 | 0.00015179 | ∞ | 0.00039931 | 0.0002 | ∞ | 15 | 35 | 0.10132 | 1005.1036 | 0.00094517 | 101.9686
2011–10 | 20.0009 | 0.00028 | 0.79036 | 0.0002213 | 7 | 5 | 0.10132 | 2014-10-02 | 1015.7959 | 0.000912 | 88.9 | -0.00071125 | 0 | ∞ | -0.0010652 | -0.00025806 | 0.00015 | ∞ | 0.0017047 | 0.00013429 | ∞ | -0.0010491 | 0.0002 | ∞ | 20 | 5 | 0.10132 | 1015.7933 | 0.00098043 | 113.7323
2011–10 | 20.0009 | 0.00028 | 0.77756 | 0.00021772 | 7 | 10 | 0.10132 | 2014-11-08 | 1015.2609 | 0.000912 | 88.9 | -0.00069974 | 0 | ∞ | -0.0010646 | -0.00025792 | 0.00015 | ∞ | 0.0017623 | 0.00013883 | ∞ | -0.00059277 | 0.0002 | ∞ | 20 | 10 | 0.10132 | 1015.2587 | 0.00098026 | 113.957
2011–10 | 20.0009 | 0.00028 | 0.76692 | 0.00021474 | 7 | 15 | 0.10132 | 2014-10-04 | 1014.4347 | 0.000912 | 88.9 | -0.00069017 | 0 | ∞ | -0.0010638 | -0.00025771 | 0.00015 | ∞ | 0.0017056 | 0.00013436 | ∞ | -0.00025179 | 0.0002 | ∞ | 20 | 15 | 0.10132 | 1014.4329 | 0.00097898 | 113.6041
2011–10 | 20.0009 | 0.00028 | 0.75806 | 0.00021226 | 7 | 20 | 0.10132 | 2014-10-06 | 1013.3558 | 0.000912 | 88.9 | -0.0006822 | 0 | ∞ | -0.0010626 | -0.00025744 | 0.00015 | ∞ | 0.0017069 | 0.00013447 | ∞ | 0 | 0 | ∞ | 20 | 20 | 0.10132 | 1013.3542 | 0.0009578 | 104.263
2011–10 | 20.0009 | 0.00028 | 0.75064 | 0.00021018 | 7 | 25 | 0.10132 | 2014-10-07 | 1012.0405 | 0.000912 | 88.9 | -0.00067552 | 0 | ∞ | -0.0010612 | -0.0002571 | 0.00015 | ∞ | 0.0017063 | 0.00013442 | ∞ | 0.0001828 | 0.0002 | ∞ | 20 | 25 | 0.10132 | 1012.0391 | 0.000978 | 113.4995
2011–10 | 20.0009 | 0.00028 | 0.7444 | 0.00020843 | 7 | 30 | 0.10132 | 2014-09-04 | 1010.513 | 0.000912 | 88.9 | -0.00066991 | 0 | ∞ | -0.0010596 | -0.00025671 | 0.00015 | ∞ | 0.0016518 | 0.00013012 | ∞ | 0.00031203 | 0.0002 | ∞ | 20 | 30 | 0.10132 | 1010.5117 | 0.00097705 | 113.1855
2011–10 | 20.0009 | 0.00028 | 0.73916 | 0.00020697 | 7 | 35 | 0.10132 | 2014-09-02 | 1008.7942 | 0.000912 | 88.9 | -0.0006652 | 0 | ∞ | -0.0010578 | -0.00025628 | 0.00015 | ∞ | 0.0016459 | 0.00012965 | ∞ | 0.00039931 | 0.0002 | ∞ | 20 | 35 | 0.10132 | 1008.7931 | 0.00097667 | 113.1177
2011–10 | 25.0047 | 0.00022 | 0.79103 | 0.00017403 | 17 | 5 | 0.10132 | 2014-05-20 | 1019.7509 | 0.00094 | 99.2 | -0.0037175 | 0 | ∞ | -0.00071329 | -0.00025805 | 0.00015 | ∞ | 0.0013471 | 0.0001208 | ∞ | -0.0010491 | 0.0002 | ∞ | 25 | 5 | 0.10132 | 1019.7453 | 0.00099548 | 123.9256
2011–10 | 25.0047 | 0.00022 | 0.77854 | 0.00017128 | 17 | 10 | 0.10132 | 2014-10-22 | 1019.1497 | 0.00094 | 99.2 | -0.0036588 | 0 | ∞ | -0.00071287 | -0.0002579 | 0.00015 | ∞ | 0.0015676 | 0.00014057 | ∞ | -0.00059277 | 0.0002 | ∞ | 25 | 10 | 0.10132 | 1019.1443 | 0.0009976 | 125.0355
2011–10 | 25.0047 | 0.00022 | 0.76811 | 0.00016898 | 17 | 15 | 0.10132 | 2014-04-29 | 1018.2751 | 0.00094 | 99.2 | -0.0036098 | 0 | ∞ | -0.00071225 | -0.00025768 | 0.00015 | ∞ | 0.0013152 | 0.00011794 | ∞ | -0.00025179 | 0.0002 | ∞ | 25 | 15 | 0.10132 | 1018.2704 | 0.00099427 | 123.4161
2011–10 | 25.0047 | 0.00022 | 0.75941 | 0.00016707 | 17 | 20 | 0.10132 | 2014-10-23 | 1017.1465 | 0.00094 | 99.2 | -0.003569 | 0 | ∞ | -0.00071147 | -0.00025739 | 0.00015 | ∞ | 0.0015659 | 0.00014042 | ∞ | 0 | 0 | ∞ | 25 | 20 | 0.10132 | 1017.1418 | 0.00097659 | 114.9029
2011–10 | 25.0047 | 0.00022 | 0.75214 | 0.00016547 | 17 | 25 | 0.10132 | 2014-05-21 | 1015.7978 | 0.00094 | 99.2 | -0.0035348 | 0 | ∞ | -0.00071052 | -0.00025705 | 0.00015 | ∞ | 0.0013433 | 0.00012046 | ∞ | 0.0001828 | 0.0002 | ∞ | 25 | 25 | 0.10132 | 1015.7935 | 0.00099398 | 123.333
2011–10 | 25.0047 | 0.00022 | 0.746 | 0.00016412 | 17 | 30 | 0.10132 | 2014-08-25 | 1014.244 | 0.00094 | 99.2 | -0.0035059 | 0 | ∞ | -0.00070943 | -0.00025666 | 0.00015 | ∞ | 0.0014776 | 0.00013251 | ∞ | 0.00031203 | 0.0002 | ∞ | 25 | 30 | 0.10132 | 1014.2398 | 0.00099529 | 124.0058
2011–10 | 25.0047 | 0.00022 | 0.74073 | 0.00016296 | 17 | 35 | 0.10132 | 2014-06-03 | 1012.496 | 0.00094 | 99.2 | -0.0034812 | 0 | ∞ | -0.00070821 | -0.00025622 | 0.00015 | ∞ | 0.0013574 | 0.00012172 | ∞ | 0.00039931 | 0.0002 | ∞ | 25 | 35 | 0.10132 | 1012.492 | 0.00099372 | 123.2442
2011–03 | 29.9689 | 0.0003 | 0.79186 | 0.00023756 | 25 | 5 | 0.10132 | 2014-10-19 | 1023.6786 | 0.000968 | 110 | 0.024625 | 0 | ∞ | -0.00036058 | -0.00025805 | 0.00015 | ∞ | 0.0026407 | 0.00021483 | ∞ | -0.0010491 | 0.0002 | ∞ | 30 | 5 | 0.10132 | 1023.6997 | 0.0010498 | 149.7834
2011–03 | 29.9689 | 0.0003 | 0.77965 | 0.00023389 | 25 | 10 | 0.10132 | 2014-10-21 | 1023.016 | 0.000968 | 110 | 0.024245 | 0 | ∞ | -0.00036034 | -0.00025788 | 0.00015 | ∞ | 0.002643 | 0.00021501 | ∞ | -0.00059277 | 0.0002 | ∞ | 30 | 10 | 0.10132 | 1023.0371 | 0.001049 | 149.4775
2011–03 | 29.9689 | 0.0003 | 0.76942 | 0.00023082 | 25 | 15 | 0.10132 | 2014-10-28 | 1022.0893 | 0.000968 | 110 | 0.023927 | 0 | ∞ | -0.00036002 | -0.00025765 | 0.00015 | ∞ | 0.0026546 | 0.00021596 | ∞ | -0.00025179 | 0.0002 | ∞ | 30 | 15 | 0.10132 | 1022.1105 | 0.0010485 | 149.3139
2011–03 | 29.9689 | 0.0003 | 0.76089 | 0.00022827 | 25 | 20 | 0.10132 | 2014-10-29 | 1020.9208 | 0.000968 | 110 | 0.023662 | 0 | ∞ | -0.0003596 | -0.00025735 | 0.00015 | ∞ | 0.0026536 | 0.00021587 | ∞ | 0 | 0 | ∞ | 30 | 20 | 0.10132 | 1020.942 | 0.0010287 | 138.4147
2011–03 | 29.9689 | 0.0003 | 0.75376 | 0.00022613 | 25 | 25 | 0.10132 | 2014-08-30 | 1019.5348 | 0.000968 | 110 | 0.02344 | 0 | ∞ | -0.00035912 | -0.000257 | 0.00015 | ∞ | 0.0025305 | 0.00020586 | ∞ | 0.0001828 | 0.0002 | ∞ | 30 | 25 | 0.10132 | 1019.556 | 0.0010455 | 147.7429
2011–03 | 29.9689 | 0.0003 | 0.74772 | 0.00022432 | 25 | 30 | 0.10132 | 2014-08-29 | 1017.9495 | 0.000968 | 110 | 0.023253 | 0 | ∞ | -0.00035856 | -0.0002566 | 0.00015 | ∞ | 0.0025246 | 0.00020538 | ∞ | 0.00031203 | 0.0002 | ∞ | 30 | 30 | 0.10132 | 1017.9706 | 0.001045 | 147.5291
2011–03 | 29.9689 | 0.0003 | 0.74243 | 0.00022273 | 25 | 35 | 0.10132 | 2014-08-31 | 1016.1762 | 0.000968 | 110 | 0.023088 | 0 | ∞ | -0.00035793 | -0.00025616 | 0.00015 | ∞ | 0.0025242 | 0.00020534 | ∞ | 0.00039931 | 0.0002 | ∞ | 30 | 35 | 0.10132 | 1016.1973 | 0.0010447 | 147.3854
2011–03 | 34.9917 | 0.0002 | 0.79277 | 0.00015855 | ∞ | 5 | 0.10132 | 2014-06-24 | 1027.6542 | 0.000995 | 121 | 0.0065794 | 0 | ∞ | 0 | -0.00025805 | 0 | ∞ | 0.0024266 | 0.0002064 | ∞ | -0.0010491 | 0.0002 | ∞ | 35 | 5 | 0.10132 | 1027.657 | 0.0010477 | 148.7687
2011–03 | 34.9917 | 0.0002 | 0.78083 | 0.00015617 | ∞ | 10 | 0.10132 | 2014-10-09 | 1026.9354 | 0.000995 | 121 | 0.0064803 | 0 | ∞ | 0 | -0.00025786 | 0 | ∞ | 0.0026405 | 0.00022458 | ∞ | -0.00059277 | 0.0002 | ∞ | 35 | 10 | 0.10132 | 1026.9384 | 0.0010511 | 150.6954
2011–03 | 34.9917 | 0.0002 | 0.77079 | 0.00015416 | ∞ | 15 | 0.10132 | 2014-04-18 | 1025.9565 | 0.000995 | 121 | 0.006397 | 0 | ∞ | 0 | -0.00025762 | 0 | ∞ | 0.0022878 | 0.00019459 | ∞ | -0.00025179 | 0.0002 | ∞ | 35 | 15 | 0.10132 | 1025.9601 | 0.0010448 | 147.1174
2011–03 | 34.9917 | 0.0002 | 0.76243 | 0.00015249 | ∞ | 20 | 0.10132 | 2014-10-10 | 1024.7445 | 0.000995 | 121 | 0.0063276 | 0 | ∞ | 0 | -0.00025731 | 0 | ∞ | 0.0026368 | 0.00022428 | ∞ | 0 | 0 | ∞ | 35 | 20 | 0.10132 | 1024.748 | 0.0010313 | 139.6466
2011–03 | 34.9917 | 0.0002 | 0.75545 | 0.00015109 | ∞ | 25 | 0.10132 | 2014-05-23 | 1023.323 | 0.000995 | 121 | 0.0062698 | 0 | ∞ | 0 | -0.00025696 | 0 | ∞ | 0.0023522 | 0.00020007 | ∞ | 0.0001828 | 0.0002 | ∞ | 35 | 25 | 0.10132 | 1023.3268 | 0.0010454 | 147.4475
2011–03 | 34.9917 | 0.0002 | 0.7495 | 0.0001499 | ∞ | 30 | 0.10132 | 2014-10-13 | 1021.7042 | 0.000995 | 121 | 0.0062205 | 0 | ∞ | 0 | -0.00025655 | 0 | ∞ | 0.002635 | 0.00022412 | ∞ | 0.00031203 | 0.0002 | ∞ | 35 | 30 | 0.10132 | 1021.7079 | 0.0010501 | 150.1164
2011–03 | 34.9917 | 0.0002 | 0.74421 | 0.00014884 | ∞ | 35 | 0.10132 | 2014-05-30 | 1019.9105 | 0.000995 | 121 | 0.0061765 | 0 | ∞ | 0 | -0.0002561 | 0 | ∞ | 0.0023584 | 0.00020059 | ∞ | 0.00039931 | 0.0002 | ∞ | 35 | 35 | 0.10132 | 1019.9145 | 0.0010452 | 147.3222
2011–10 | 4.9958 | 0.00021 | 0.79257 | 0.00016644 | 4 | 5 | 5 | 2014-09-02 | 1006.3104 | 0.0058316 | 70.5145 | 0.003311 | 0 | ∞ | -0.0021041 | -0.00025868 | 0.00015 | ∞ | 0.0017858 | 0.00015545 | ∞ | -0.0010491 | 0.0002 | ∞ | 5 | 5 | 5 | 1006.3128 | 0.0058414 | 70.9887
2011–10 | 4.9958 | 0.00021 | 0.79257 | 0.00016644 | 4 | 5 | 10 | 2014-09-02 | 1008.706 | 0.0058423 | 71.0315 | 0.0032936 | 0 | ∞ | -0.0021092 | -0.00025929 | 0.00015 | ∞ | 0.0017901 | 0.00015582 | ∞ | -0.0010491 | 0.0002 | ∞ | 5 | 5 | 10 | 1008.7083 | 0.005852 | 71.508
2011–10 | 4.9958 | 0.00021 | 0.79257 | 0.00016644 | 4 | 5 | 15 | 2014-09-02 | 1011.0763 | 0.015383 | 3414.46 | 0.0032766 | 0 | ∞ | -0.0021141 | -0.0002599 | 0.00015 | ∞ | 0.0017943 | 0.00015618 | ∞ | -0.0010491 | 0.0002 | ∞ | 5 | 5 | 15 | 1011.0785 | 0.015387 | 3417.7277
2011–10 | 4.9958 | 0.00021 | 0.79257 | 0.00016644 | 4 | 5 | 20 | 2014-09-02 | 1013.4212 | 0.015417 | 3444.39 | 0.0032599 | 0 | ∞ | -0.002119 | -0.00026051 | 0.00015 | ∞ | 0.0017985 | 0.00015655 | ∞ | -0.0010491 | 0.0002 | ∞ | 5 | 5 | 20 | 1013.4235 | 0.015421 | 3447.675
2011–10 | 4.9958 | 0.00021 | 0.79257 | 0.00016644 | 4 | 5 | 26 | 2014-09-02 | 1016.2007 | 0.015458 | 3480.09 | 0.0032405 | 0 | ∞ | -0.0021248 | -0.00026122 | 0.00015 | ∞ | 0.0018034 | 0.00015698 | ∞ | -0.0010491 | 0.0002 | ∞ | 5 | 5 | 26 | 1016.203 | 0.015461 | 3483.3955
2011–10 | 4.9958 | 0.00021 | 0.79257 | 0.00016644 | 4 | 5 | 33 | 2014-09-02 | 1019.3983 | 0.015504 | 3521.2 | 0.0032184 | 0 | ∞ | -0.0021315 | -0.00026204 | 0.00015 | ∞ | 0.0018091 | 0.00015747 | ∞ | -0.0010491 | 0.0002 | ∞ | 5 | 5 | 33 | 1019.4005 | 0.015508 | 3524.5286
2011–10 | 4.9958 | 0.00021 | 0.79257 | 0.00016644 | 4 | 5 | 41.5 | 2014-09-02 | 1023.2149 | 0.015561 | 3569.74 | 0.0031926 | 0 | ∞ | -0.0021395 | -0.00026302 | 0.00015 | ∞ | 0.0018159 | 0.00015806 | ∞ | -0.0010491 | 0.0002 | ∞ | 5 | 5 | 41.5 | 1023.2171 | 0.015565 | 3573.0953
2011–10 | 4.9958 | 0.00021 | 0.79257 | 0.00016644 | 4 | 5 | 52 | 2014-09-02 | 1027.8385 | 0.01563 | 3626.35 | 0.0031619 | 0 | ∞ | -0.0021492 | -0.00026421 | 0.00015 | ∞ | 0.0018241 | 0.00015877 | ∞ | -0.0010491 | 0.0002 | ∞ | 5 | 5 | 52 | 1027.8407 | 0.015634 | 3629.7349
2011–10 | 4.9958 | 0.00021 | 0.79257 | 0.00016644 | 4 | 5 | 65 | 2014-09-02 | 1033.4192 | 0.015715 | 3688.41 | 0.0031258 | 0 | ∞ | -0.0021609 | -0.00026565 | 0.00015 | ∞ | 0.001834 | 0.00015964 | ∞ | -0.0010491 | 0.0002 | ∞ | 5 | 5 | 65 | 1033.4214 | 0.015718 | 3691.8237
2011–10 | 4.9958 | 0.00021 | 0.77856 | 0.0001635 | 4 | 10 | 5 | 2014-09-29 | 1005.9111 | 0.0058316 | 70.5145 | 0.0032541 | 0 | ∞ | -0.0021033 | -0.00025857 | 0.00015 | ∞ | 0.0018311 | 0.00015939 | ∞ | -0.00059277 | 0.0002 | ∞ | 5 | 10 | 5 | 1005.9137 | 0.0058414 | 70.9899
2011–10 | 4.9958 | 0.00021 | 0.77856 | 0.0001635 | 4 | 10 | 10 | 2014-09-29 | 1008.2423 | 0.0058423 | 71.0315 | 0.0032386 | 0 | ∞ | -0.0021082 | -0.00025917 | 0.00015 | ∞ | 0.0018354 | 0.00015976 | ∞ | -0.00059277 | 0.0002 | ∞ | 5 | 10 | 10 | 1008.2449 | 0.0058521 | 71.5092
2011–10 | 4.9958 | 0.00021 | 0.77856 | 0.0001635 | 4 | 10 | 15 | 2014-09-29 | 1010.5477 | 0.015383 | 3414.46 | 0.0032234 | 0 | ∞ | -0.002113 | -0.00025977 | 0.00015 | ∞ | 0.0018396 | 0.00016012 | ∞ | -0.00059277 | 0.0002 | ∞ | 5 | 10 | 15 | 1010.5503 | 0.015387 | 3417.7384
2011–10 | 4.9958 | 0.00021 | 0.77856 | 0.0001635 | 4 | 10 | 20 | 2014-09-29 | 1012.8315 | 0.015417 | 3444.39 | 0.0032086 | 0 | ∞ | -0.0021178 | -0.00026035 | 0.00015 | ∞ | 0.0018437 | 0.00016049 | ∞ | -0.00059277 | 0.0002 | ∞ | 5 | 10 | 20 | 1012.8341 | 0.015421 | 3447.6858
2011–10 | 4.9958 | 0.00021 | 0.77856 | 0.0001635 | 4 | 10 | 26 | 2014-09-29 | 1015.5428 | 0.015458 | 3480.09 | 0.0031912 | 0 | ∞ | -0.0021235 | -0.00026105 | 0.00015 | ∞ | 0.0018487 | 0.00016092 | ∞ | -0.00059277 | 0.0002 | ∞ | 5 | 10 | 26 | 1015.5455 | 0.015461 | 3483.4065
2011–10 | 4.9958 | 0.00021 | 0.77856 | 0.0001635 | 4 | 10 | 33 | 2014-09-29 | 1018.6603 | 0.015504 | 3521.2 | 0.0031715 | 0 | ∞ | -0.00213 | -0.00026185 | 0.00015 | ∞ | 0.0018543 | 0.00016141 | ∞ | -0.00059277 | 0.0002 | ∞ | 5 | 10 | 33 | 1018.6629 | 0.015508 | 3524.5398
2011–10 | 4.9958 | 0.00021 | 0.77856 | 0.0001635 | 4 | 10 | 41.5 | 2014-09-29 | 1022.3857 | 0.015561 | 3569.74 | 0.0031483 | 0 | ∞ | -0.0021378 | -0.00026281 | 0.00015 | ∞ | 0.0018611 | 0.000162 | ∞ | -0.00059277 | 0.0002 | ∞ | 5 | 10 | 41.5 | 1022.3883 | 0.015565 | 3573.1068
2011–10 | 4.9958 | 0.00021 | 0.77856 | 0.0001635 | 4 | 10 | 52 | 2014-09-29 | 1026.8948 | 0.01563 | 3626.35 | 0.0031207 | 0 | ∞ | -0.0021472 | -0.00026397 | 0.00015 | ∞ | 0.0018693 | 0.00016272 | ∞ | -0.00059277 | 0.0002 | ∞ | 5 | 10 | 52 | 1026.8973 | 0.015634 | 3629.7466
2011–10 | 4.9958 | 0.00021 | 0.77856 | 0.0001635 | 4 | 10 | 65 | 2014-09-29 | 1032.348 | 0.015715 | 3688.41 | 0.0030881 | 0 | ∞ | -0.0021586 | -0.00026537 | 0.00015 | ∞ | 0.0018793 | 0.00016358 | ∞ | -0.00059277 | 0.0002 | ∞ | 5 | 10 | 65 | 1032.3505 | 0.015718 | 3691.8357
2011–10 | 4.9958 | 0.00021 | 0.76712 | 0.0001611 | 4 | 15 | 5 | 2015-04-15 | 1005.2011 | 0.0058316 | 70.5145 | 0.0032076 | 0 | ∞ | -0.0021018 | -0.00025839 | 0.00015 | ∞ | 0.0021669 | 0.00018861 | ∞ | -0.00025179 | 0.0002 | ∞ | 5 | 15 | 5 | 1005.2037 | 0.0058422 | 71.029
2011–10 | 4.9958 | 0.00021 | 0.76712 | 0.0001611 | 4 | 15 | 10 | 2015-04-15 | 1007.4814 | 0.0058423 | 71.0315 | 0.0031936 | 0 | ∞ | -0.0021066 | -0.00025898 | 0.00015 | ∞ | 0.0021718 | 0.00018904 | ∞ | -0.00025179 | 0.0002 | ∞ | 5 | 15 | 10 | 1007.484 | 0.0058529 | 71.5486
2011–10 | 4.9958 | 0.00021 | 0.76712 | 0.0001611 | 4 | 15 | 15 | 2015-04-15 | 1009.7375 | 0.015383 | 3414.46 | 0.00318 | 0 | ∞ | -0.0021113 | -0.00025956 | 0.00015 | ∞ | 0.0021766 | 0.00018946 | ∞ | -0.00025179 | 0.0002 | ∞ | 5 | 15 | 15 | 1009.7401 | 0.015387 | 3418.0142
2011–10 | 4.9958 | 0.00021 | 0.76712 | 0.0001611 | 4 | 15 | 20 | 2015-04-15 | 1011.9697 | 0.015417 | 3444.39 | 0.0031666 | 0 | ∞ | -0.002116 | -0.00026013 | 0.00015 | ∞ | 0.0021815 | 0.00018988 | ∞ | -0.00025179 | 0.0002 | ∞ | 5 | 15 | 20 | 1011.9723 | 0.015421 | 3447.9641
2011–10 | 4.9958 | 0.00021 | 0.76712 | 0.0001611 | 4 | 15 | 26 | 2015-04-15 | 1014.6199 | 0.015458 | 3480.09 | 0.0031509 | 0 | ∞ | -0.0021215 | -0.00026081 | 0.00015 | ∞ | 0.0021872 | 0.00019038 | ∞ | -0.00025179 | 0.0002 | ∞ | 5 | 15 | 26 | 1014.6225 | 0.015462 | 3483.6876
2011–10 | 4.9958 | 0.00021 | 0.76712 | 0.0001611 | 4 | 15 | 33 | 2015-04-15 | 1017.6696 | 0.015504 | 3521.2 | 0.003133 | 0 | ∞ | -0.0021279 | -0.0002616 | 0.00015 | ∞ | 0.0021937 | 0.00019095 | ∞ | -0.00025179 | 0.0002 | ∞ | 5 | 15 | 33 | 1017.6722 | 0.015508 | 3524.8243
2011–10 | 4.9958 | 0.00021 | 0.76712 | 0.0001611 | 4 | 15 | 41.5 | 2015-04-15 | 1021.3154 | 0.015561 | 3569.74 | 0.0031121 | 0 | ∞ | -0.0021355 | -0.00026254 | 0.00015 | ∞ | 0.0022016 | 0.00019164 | ∞ | -0.00025179 | 0.0002 | ∞ | 5 | 15 | 41.5 | 1021.3179 | 0.015565 | 3573.3952
2011–10 | 4.9958 | 0.00021 | 0.76712 | 0.0001611 | 4 | 15 | 52 | 2015-04-15 | 1025.7321 | 0.01563 | 3626.35 | 0.0030872 | 0 | ∞ | -0.0021448 | -0.00026367 | 0.00015 | ∞ | 0.0022111 | 0.00019247 | ∞ | -0.00025179 | 0.0002 | ∞ | 5 | 15 | 52 | 1025.7346 | 0.015634 | 3630.0396
2011–10 | 4.9958 | 0.00021 | 0.76712 | 0.0001611 | 4 | 15 | 65 | 2015-04-15 | 1031.0771 | 0.015715 | 3688.41 | 0.0030577 | 0 | ∞ | -0.002156 | -0.00026505 | 0.00015 | ∞ | 0.0022227 | 0.00019347 | ∞ | -0.00025179 | 0.0002 | ∞ | 5 | 15 | 65 | 1031.0796 | 0.015719 | 3692.1337
2011–10 | 4.9958 | 0.00021 | 0.75764 | 0.0001591 | 4 | 20 | 5 | 2014-09-24 | 1004.2168 | 0.0058316 | 70.5145 | 0.003169 | 0 | ∞ | -0.0020998 | -0.00025814 | 0.00015 | ∞ | 0.0018195 | 0.00015838 | ∞ | 0 | 0 | ∞ | 5 | 20 | 5 | 1004.22 | 0.0058378 | 70.8164
2011–10 | 4.9958 | 0.00021 | 0.75764 | 0.0001591 | 4 | 20 | 10 | 2014-09-24 | 1006.4538 | 0.0058423 | 71.0315 | 0.0031562 | 0 | ∞ | -0.0021045 | -0.00025871 | 0.00015 | ∞ | 0.0018236 | 0.00015873 | ∞ | 0 | 0 | ∞ | 5 | 20 | 10 | 1006.457 | 0.0058485 | 71.335
2011–10 | 4.9958 | 0.00021 | 0.75764 | 0.0001591 | 4 | 20 | 15 | 2014-09-24 | 1008.6687 | 0.015383 | 3414.46 | 0.0031438 | 0 | ∞ | -0.0021091 | -0.00025928 | 0.00015 | ∞ | 0.0018276 | 0.00015908 | ∞ | 0 | 0 | ∞ | 5 | 20 | 15 | 1008.6719 | 0.015386 | 3416.537
2011–10 | 4.9958 | 0.00021 | 0.75764 | 0.0001591 | 4 | 20 | 20 | 2014-09-24 | 1010.8616 | 0.015417 | 3444.39 | 0.0031315 | 0 | ∞ | -0.0021137 | -0.00025985 | 0.00015 | ∞ | 0.0018316 | 0.00015943 | ∞ | 0 | 0 | ∞ | 5 | 20 | 20 | 1010.8648 | 0.01542 | 3446.4791
2011–10 | 4.9958 | 0.00021 | 0.75764 | 0.0001591 | 4 | 20 | 26 | 2014-09-24 | 1013.4616 | 0.015458 | 3480.09 | 0.0031172 | 0 | ∞ | -0.0021191 | -0.00026052 | 0.00015 | ∞ | 0.0018363 | 0.00015984 | ∞ | 0 | 0 | ∞ | 5 | 20 | 26 | 1013.4648 | 0.01546 | 3482.1934
2011–10 | 4.9958 | 0.00021 | 0.75764 | 0.0001591 | 4 | 20 | 33 | 2014-09-24 | 1016.4616 | 0.015504 | 3521.2 | 0.003101 | 0 | ∞ | -0.0021254 | -0.00026129 | 0.00015 | ∞ | 0.0018417 | 0.00016031 | ∞ | 0 | 0 | ∞ | 5 | 20 | 33 | 1016.4647 | 0.015507 | 3523.3196
2011–10 | 4.9958 | 0.00021 | 0.75764 | 0.0001591 | 4 | 20 | 41.5 | 2014-09-24 | 1020.0434 | 0.015561 | 3569.74 | 0.0030819 | 0 | ∞ | -0.0021329 | -0.00026221 | 0.00015 | ∞ | 0.0018482 | 0.00016088 | ∞ | 0 | 0 | ∞ | 5 | 20 | 41.5 | 1020.0465 | 0.015563 | 3571.8784
2011–10 | 4.9958 | 0.00021 | 0.75764 | 0.0001591 | 4 | 20 | 52 | 2014-09-24 | 1024.3847 | 0.01563 | 3626.35 | 0.0030592 | 0 | ∞ | -0.002142 | -0.00026333 | 0.00015 | ∞ | 0.0018561 | 0.00016156 | ∞ | 0 | 0 | ∞ | 5 | 20 | 52 | 1024.3878 | 0.015632 | 3628.5095
2011–10 | 4.9958 | 0.00021 | 0.75764 | 0.0001591 | 4 | 20 | 65 | 2014-09-24 | 1029.6361 | 0.015715 | 3688.41 | 0.0030324 | 0 | ∞ | -0.002153 | -0.00026468 | 0.00015 | ∞ | 0.0018656 | 0.00016239 | ∞ | 0 | 0 | ∞ | 5 | 20 | 65 | 1029.6392 | 0.015717 | 3690.5906
2011–10 | 4.9958 | 0.00021 | 0.74973 | 0.00015744 | 4 | 25 | 5 | 2014-05-29 | 1002.9869 | 0.0058316 | 70.5145 | 0.0031367 | 0 | ∞ | -0.0020972 | -0.00025782 | 0.00015 | ∞ | 0.0016169 | 0.00014074 | ∞ | 0.0001828 | 0.0002 | ∞ | 5 | 25 | 5 | 1002.9904 | 0.0058408 | 70.9587
2011–10 | 4.9958 | 0.00021 | 0.74973 | 0.00015744 | 4 | 25 | 10 | 2014-05-29 | 1005.1934 | 0.0058423 | 71.0315 | 0.0031249 | 0 | ∞ | -0.0021018 | -0.00025839 | 0.00015 | ∞ | 0.0016204 | 0.00014105 | ∞ | 0.0001828 | 0.0002 | ∞ | 5 | 25 | 10 | 1005.1969 | 0.0058514 | 71.4776
2011–10 | 4.9958 | 0.00021 | 0.74973 | 0.00015744 | 4 | 25 | 15 | 2014-05-29 | 1007.3765 | 0.015383 | 3414.46 | 0.0031134 | 0 | ∞ | -0.0021064 | -0.00025895 | 0.00015 | ∞ | 0.001624 | 0.00014136 | ∞ | 0.0001828 | 0.0002 | ∞ | 5 | 25 | 15 | 1007.38 | 0.015387 | 3417.5242
2011–10 | 4.9958 | 0.00021 | 0.74973 | 0.00015744 | 4 | 25 | 20 | 2014-05-29 | 1009.5377 | 0.015417 | 3444.39 | 0.0031021 | 0 | ∞ | -0.0021109 | -0.00025951 | 0.00015 | ∞ | 0.0016274 | 0.00014166 | ∞ | 0.0001828 | 0.0002 | ∞ | 5 | 25 | 20 | 1009.5412 | 0.015421 | 3447.4698
2011–10 | 4.9958 | 0.00021 | 0.74973 | 0.00015744 | 4 | 25 | 26 | 2014-05-29 | 1012.1016 | 0.015458 | 3480.09 | 0.003089 | 0 | ∞ | -0.0021163 | -0.00026017 | 0.00015 | ∞ | 0.0016316 | 0.00014202 | ∞ | 0.0001828 | 0.0002 | ∞ | 5 | 25 | 26 | 1012.1051 | 0.015461 | 3483.1884
2011–10 | 4.9958 | 0.00021 | 0.74973 | 0.00015744 | 4 | 25 | 33 | 2014-05-29 | 1015.0546 | 0.015504 | 3521.2 | 0.003074 | 0 | ∞ | -0.0021224 | -0.00026093 | 0.00015 | ∞ | 0.0016363 | 0.00014244 | ∞ | 0.0001828 | 0.0002 | ∞ | 5 | 25 | 33 | 1015.0581 | 0.015508 | 3524.3193
2011–10 | 4.9958 | 0.00021 | 0.74973 | 0.00015744 | 4 | 25 | 41.5 | 2014-05-29 | 1018.5849 | 0.015561 | 3569.74 | 0.0030565 | 0 | ∞ | -0.0021298 | -0.00026183 | 0.00015 | ∞ | 0.001642 | 0.00014293 | ∞ | 0.0001828 | 0.0002 | ∞ | 5 | 25 | 41.5 | 1018.5884 | 0.015564 | 3572.8834
2011–10 | 4.9958 | 0.00021 | 0.74973 | 0.00015744 | 4 | 25 | 52 | 2014-05-29 | 1022.866 | 0.01563 | 3626.35 | 0.0030357 | 0 | ∞ | -0.0021388 | -0.00026293 | 0.00015 | ∞ | 0.0016489 | 0.00014353 | ∞ | 0.0001828 | 0.0002 | ∞ | 5 | 25 | 52 | 1022.8694 | 0.015633 | 3629.5199
2011–10 | 4.9958 | 0.00021 | 0.74973 | 0.00015744 | 4 | 25 | 65 | 2014-05-29 | 1028.0455 | 0.015715 | 3688.41 | 0.003011 | 0 | ∞ | -0.0021496 | -0.00026427 | 0.00015 | ∞ | 0.0016573 | 0.00014426 | ∞ | 0.0001828 | 0.0002 | ∞ | 5 | 25 | 65 | 1028.0489 | 0.015718 | 3691.6055
2011–10 | 4.9958 | 0.00021 | 0.74324 | 0.00015608 | 4 | 30 | 5 | 2015-02-20 | 1001.5288 | 0.0058316 | 70.5145 | 0.0031102 | 0 | ∞ | -0.0020941 | -0.00025745 | 0.00015 | ∞ | 0.0020674 | 0.00017995 | ∞ | 0.00031203 | 0.0002 | ∞ | 5 | 30 | 5 | 1001.532 | 0.0058418 | 71.0092
2011–10 | 4.9958 | 0.00021 | 0.74324 | 0.00015608 | 4 | 30 | 10 | 2015-02-20 | 1003.7096 | 0.0058423 | 71.0315 | 0.0030991 | 0 | ∞ | -0.0020987 | -0.00025801 | 0.00015 | ∞ | 0.0020719 | 0.00018034 | ∞ | 0.00031203 | 0.0002 | ∞ | 5 | 30 | 10 | 1003.7128 | 0.0058525 | 71.5286
2011–10 | 4.9958 | 0.00021 | 0.74324 | 0.00015608 | 4 | 30 | 15 | 2015-02-20 | 1005.8669 | 0.015383 | 3414.46 | 0.0030883 | 0 | ∞ | -0.0021032 | -0.00025856 | 0.00015 | ∞ | 0.0020763 | 0.00018073 | ∞ | 0.00031203 | 0.0002 | ∞ | 5 | 30 | 15 | 1005.87 | 0.015387 | 3417.8791
2011–10 | 4.9958 | 0.00021 | 0.74324 | 0.00015608 | 4 | 30 | 20 | 2015-02-20 | 1008.003 | 0.015417 | 3444.39 | 0.0030778 | 0 | ∞ | -0.0021077 | -0.00025911 | 0.00015 | ∞ | 0.0020807 | 0.00018112 | ∞ | 0.00031203 | 0.0002 | ∞ | 5 | 30 | 20 | 1008.0061 | 0.015421 | 3447.8278
2011–10 | 4.9958 | 0.00021 | 0.74324 | 0.00015608 | 4 | 30 | 26 | 2015-02-20 | 1010.537 | 0.015458 | 3480.09 | 0.0030656 | 0 | ∞ | -0.002113 | -0.00025976 | 0.00015 | ∞ | 0.002086 | 0.00018157 | ∞ | 0.00031203 | 0.0002 | ∞ | 5 | 30 | 26 | 1010.5402 | 0.015461 | 3483.55
2011–10 | 4.9958 | 0.00021 | 0.74324 | 0.00015608 | 4 | 30 | 33 | 2015-02-20 | 1013.4554 | 0.015504 | 3521.2 | 0.0030517 | 0 | ∞ | -0.0021191 | -0.00026051 | 0.00015 | ∞ | 0.002092 | 0.0001821 | ∞ | 0.00031203 | 0.0002 | ∞ | 5 | 30 | 33 | 1013.4585 | 0.015508 | 3524.6851
2011–10 | 4.9958 | 0.00021 | 0.74324 | 0.00015608 | 4 | 30 | 41.5 | 2015-02-20 | 1016.9455 | 0.015561 | 3569.74 | 0.0030354 | 0 | ∞ | -0.0021264 | -0.00026141 | 0.00015 | ∞ | 0.0020992 | 0.00018272 | ∞ | 0.00031203 | 0.0002 | ∞ | 5 | 30 | 41.5 | 1016.9486 | 0.015565 | 3573.2542
2011–10 | 4.9958 | 0.00021 | 0.74324 | 0.00015608 | 4 | 30 | 52 | 2015-02-20 | 1021.1768 | 0.01563 | 3626.35 | 0.003016 | 0 | ∞ | -0.0021353 | -0.0002625 | 0.00015 | ∞ | 0.0021079 | 0.00018348 | ∞ | 0.00031203 | 0.0002 | ∞ | 5 | 30 | 52 | 1021.1799 | 0.015634 | 3629.8964
2011–10 | 4.9958 | 0.00021 | 0.74324 | 0.00015608 | 4 | 30 | 65 | 2015-02-20 | 1026.2979 | 0.015715 | 3688.41 | 0.002993 | 0 | ∞ | -0.002146 | -0.00026382 | 0.00015 | ∞ | 0.0021185 | 0.00018441 | ∞ | 0.00031203 | 0.0002 | ∞ | 5 | 30 | 65 | 1026.301 | 0.015719 | 3691.9882
2011–10 | 4.9958 | 0.00021 | 0.73828 | 0.00015504 | 4 | 35 | 5 | 2014-08-29 | 999.8682 | 0.0058316 | 70.5145 | 0.0030899 | 0 | ∞ | -0.0020907 | -0.00025702 | 0.00015 | ∞ | 0.0017676 | 0.00015386 | ∞ | 0.00039931 | 0.0002 | ∞ | 5 | 35 | 5 | 999.8718 | 0.005841 | 70.9717
2011–10 | 4.9958 | 0.00021 | 0.73828 | 0.00015504 | 4 | 35 | 10 | 2014-08-29 | 1002.0285 | 0.0058423 | 71.0315 | 0.0030793 | 0 | ∞ | -0.0020952 | -0.00025758 | 0.00015 | ∞ | 0.0017715 | 0.0001542 | ∞ | 0.00039931 | 0.0002 | ∞ | 5 | 35 | 10 | 1002.032 | 0.0058517 | 71.4908
2011–10 | 4.9958 | 0.00021 | 0.73828 | 0.00015504 | 4 | 35 | 15 | 2014-08-29 | 1004.1681 | 0.015383 | 3414.46 | 0.003069 | 0 | ∞ | -0.0020997 | -0.00025813 | 0.00015 | ∞ | 0.0017752 | 0.00015452 | ∞ | 0.00039931 | 0.0002 | ∞ | 5 | 35 | 15 | 1004.1716 | 0.015387 | 3417.6169
2011–10 | 4.9958 | 0.00021 | 0.73828 | 0.00015504 | 4 | 35 | 20 | 2014-08-29 | 1006.285 | 0.015417 | 3444.39 | 0.003059 | 0 | ∞ | -0.0021041 | -0.00025867 | 0.00015 | ∞ | 0.001779 | 0.00015485 | ∞ | 0.00039931 | 0.0002 | ∞ | 5 | 35 | 20 | 1006.2885 | 0.015421 | 3447.5634
2011–10 | 4.9958 | 0.00021 | 0.73828 | 0.00015504 | 4 | 35 | 26 | 2014-08-29 | 1008.7936 | 0.015458 | 3480.09 | 0.0030474 | 0 | ∞ | -0.0021094 | -0.00025932 | 0.00015 | ∞ | 0.0017834 | 0.00015524 | ∞ | 0.00039931 | 0.0002 | ∞ | 5 | 35 | 26 | 1008.7971 | 0.015461 | 3483.2829
2011–10 | 4.9958 | 0.00021 | 0.73828 | 0.00015504 | 4 | 35 | 33 | 2014-08-29 | 1011.6847 | 0.015504 | 3521.2 | 0.0030342 | 0 | ∞ | -0.0021154 | -0.00026006 | 0.00015 | ∞ | 0.0017885 | 0.00015568 | ∞ | 0.00039931 | 0.0002 | ∞ | 5 | 35 | 33 | 1011.6882 | 0.015508 | 3524.415
2011–10 | 4.9958 | 0.00021 | 0.73828 | 0.00015504 | 4 | 35 | 41.5 | 2014-08-29 | 1015.1436 | 0.015561 | 3569.74 | 0.0030188 | 0 | ∞ | -0.0021226 | -0.00026095 | 0.00015 | ∞ | 0.0017947 | 0.00015622 | ∞ | 0.00039931 | 0.0002 | ∞ | 5 | 35 | 41.5 | 1015.1471 | 0.015564 | 3572.9804
2011–10 | 4.9958 | 0.00021 | 0.73828 | 0.00015504 | 4 | 35 | 52 | 2014-08-29 | 1019.3366 | 0.01563 | 3626.35 | 0.0030005 | 0 | ∞ | -0.0021314 | -0.00026203 | 0.00015 | ∞ | 0.0018021 | 0.00015686 | ∞ | 0.00039931 | 0.0002 | ∞ | 5 | 35 | 52 | 1019.3401 | 0.015634 | 3629.6185
2011–10 | 4.9958 | 0.00021 | 0.73828 | 0.00015504 | 4 | 35 | 65 | 2014-08-29 | 1024.412 | 0.015715 | 3688.41 | 0.0029788 | 0 | ∞ | -0.002142 | -0.00026333 | 0.00015 | ∞ | 0.0018111 | 0.00015764 | ∞ | 0.00039931 | 0.0002 | ∞ | 5 | 35 | 65 | 1024.4154 | 0.015718 | 3691.7058
2011–03 | 9.9887 | 0.0003 | 0.79045 | 0.00023713 | 6 | 5 | 5 | 2014-10-28 | 1010.2405 | 0.0060557 | 81.7006 | 0.0088856 | 0 | ∞ | -0.0017627 | -0.00025867 | 0.00015 | ∞ | 0.0024196 | 0.00022801 | ∞ | -0.0010491 | 0.0002 | ∞ | 10 | 5 | 5 | 1010.2474 | 0.0060697 | 82.4605
2011–03 | 9.9887 | 0.0003 | 0.79045 | 0.00023713 | 6 | 5 | 10 | 2014-10-28 | 1012.6166 | 0.0060682 | 82.3747 | 0.00884 | 0 | ∞ | -0.0017669 | -0.00025927 | 0.00015 | ∞ | 0.0024253 | 0.00022855 | ∞ | -0.0010491 | 0.0002 | ∞ | 10 | 5 | 10 | 1012.6235 | 0.0060823 | 83.1387
2011–03 | 9.9887 | 0.0003 | 0.79045 | 0.00023713 | 6 | 5 | 15 | 2014-10-28 | 1014.9675 | 0.015472 | 3480.1312 | 0.0087953 | 0 | ∞ | -0.001771 | -0.00025988 | 0.00015 | ∞ | 0.0024309 | 0.00022908 | ∞ | -0.0010491 | 0.0002 | ∞ | 10 | 5 | 15 | 1014.9743 | 0.015478 | 3484.9994
2011–03 | 9.9887 | 0.0003 | 0.79045 | 0.00023713 | 6 | 5 | 20 | 2014-10-28 | 1017.2863 | 0.015508 | 3509.2667 | 0.0087514 | 0 | ∞ | -0.001775 | -0.00026047 | 0.00015 | ∞ | 0.0024365 | 0.0002296 | ∞ | -0.0010491 | 0.0002 | ∞ | 10 | 5 | 20 | 1017.2931 | 0.015513 | 3514.1597
2011–03 | 9.9887 | 0.0003 | 0.79045 | 0.00023713 | 6 | 5 | 26 | 2014-10-28 | 1020.043 | 0.015551 | 3540.3852 | 0.0086997 | 0 | ∞ | -0.0017798 | -0.00026118 | 0.00015 | ∞ | 0.0024431 | 0.00023022 | ∞ | -0.0010491 | 0.0002 | ∞ | 10 | 5 | 26 | 1020.0497 | 0.015557 | 3545.3021
2011–03 | 9.9887 | 0.0003 | 0.79045 | 0.00023713 | 6 | 5 | 33 | 2014-10-28 | 1023.218 | 0.015602 | 3567.3223 | 0.0086408 | 0 | ∞ | -0.0017854 | -0.00026199 | 0.00015 | ∞ | 0.0024507 | 0.00023094 | ∞ | -0.0010491 | 0.0002 | ∞ | 10 | 5 | 33 | 1023.2246 | 0.015608 | 3572.2537
2011–03 | 9.9887 | 0.0003 | 0.79045 | 0.00023713 | 6 | 5 | 41.5 | 2014-10-28 | 1027.0086 | 0.015666 | 3578.1571 | 0.0085711 | 0 | ∞ | -0.001792 | -0.00026296 | 0.00015 | ∞ | 0.0024598 | 0.0002318 | ∞ | -0.0010491 | 0.0002 | ∞ | 10 | 5 | 41.5 | 1027.0152 | 0.015671 | 3583.0757
2011–03 | 9.9887 | 0.0003 | 0.79045 | 0.00023713 | 6 | 5 | 52 | 2014-10-28 | 1031.5922 | 0.015745 | 3542.2533 | 0.0084876 | 0 | ∞ | -0.0018 | -0.00026414 | 0.00015 | ∞ | 0.0024708 | 0.00023283 | ∞ | -0.0010491 | 0.0002 | ∞ | 10 | 5 | 52 | 1031.5987 | 0.015751 | 3547.0894
2011–03 | 9.9887 | 0.0003 | 0.79045 | 0.00023713 | 6 | 5 | 65 | 2014-10-28 | 1037.1289 | 0.015846 | 3397.3656 | 0.0083881 | 0 | ∞ | -0.0018097 | -0.00026555 | 0.00015 | ∞ | 0.0024841 | 0.00023408 | ∞ | -0.0010491 | 0.0002 | ∞ | 10 | 5 | 65 | 1037.1353 | 0.015851 | 3401.9665
2011–03 | 9.9887 | 0.0003 | 0.77693 | 0.00023308 | 6 | 10 | 5 | 2015-05-15 | 1009.7742 | 0.0060557 | 81.7006 | 0.0087378 | 0 | ∞ | -0.0017619 | -0.00025855 | 0.00015 | ∞ | 0.0027804 | 0.000262 | ∞ | -0.00059277 | 0.0002 | ∞ | 10 | 10 | 5 | 1009.7811 | 0.006071 | 82.5267
2011–03 | 9.9887 | 0.0003 | 0.77693 | 0.00023308 | 6 | 10 | 10 | 2015-05-15 | 1012.0876 | 0.0060682 | 82.3747 | 0.008697 | 0 | ∞ | -0.0017659 | -0.00025914 | 0.00015 | ∞ | 0.0027867 | 0.00026261 | ∞ | -0.00059277 | 0.0002 | ∞ | 10 | 10 | 10 | 1012.0944 | 0.0060835 | 83.2055
2011–03 | 9.9887 | 0.0003 | 0.77693 | 0.00023308 | 6 | 10 | 15 | 2015-05-15 | 1014.3779 | 0.015472 | 3480.1312 | 0.008657 | 0 | ∞ | -0.0017699 | -0.00025973 | 0.00015 | ∞ | 0.0027931 | 0.0002632 | ∞ | -0.00059277 | 0.0002 | ∞ | 10 | 10 | 15 | 1014.3846 | 0.015478 | 3485.4401
2011–03 | 9.9887 | 0.0003 | 0.77693 | 0.00023308 | 6 | 10 | 20 | 2015-05-15 | 1016.6439 | 0.015508 | 3509.2667 | 0.0086176 | 0 | ∞ | -0.0017739 | -0.00026031 | 0.00015 | ∞ | 0.0027993 | 0.00026379 | ∞ | -0.00059277 | 0.0002 | ∞ | 10 | 10 | 20 | 1016.6506 | 0.015514 | 3514.6041
2011–03 | 9.9887 | 0.0003 | 0.77693 | 0.00023308 | 6 | 10 | 26 | 2015-05-15 | 1019.3304 | 0.015551 | 3540.3852 | 0.0085711 | 0 | ∞ | -0.0017786 | -0.00026099 | 0.00015 | ∞ | 0.0028067 | 0.00026449 | ∞ | -0.00059277 | 0.0002 | ∞ | 10 | 10 | 26 | 1019.3371 | 0.015557 | 3545.7504
2011–03 | 9.9887 | 0.0003 | 0.77693 | 0.00023308 | 6 | 10 | 33 | 2015-05-15 | 1022.4234 | 0.015602 | 3567.3223 | 0.008518 | 0 | ∞ | -0.001784 | -0.00026179 | 0.00015 | ∞ | 0.0028152 | 0.00026529 | ∞ | -0.00059277 | 0.0002 | ∞ | 10 | 10 | 33 | 1022.43 | 0.015608 | 3572.7052
2011–03 | 9.9887 | 0.0003 | 0.77693 | 0.00023308 | 6 | 10 | 41.5 | 2015-05-15 | 1026.1202 | 0.015666 | 3578.1571 | 0.0084551 | 0 | ∞ | -0.0017904 | -0.00026273 | 0.00015 | ∞ | 0.0028254 | 0.00026625 | ∞ | -0.00059277 | 0.0002 | ∞ | 10 | 10 | 41.5 | 1026.1268 | 0.015672 | 3583.5282
2011–03 | 9.9887 | 0.0003 | 0.77693 | 0.00023308 | 6 | 10 | 52 | 2015-05-15 | 1030.5974 | 0.015745 | 3542.2533 | 0.0083796 | 0 | ∞ | -0.0017983 | -0.00026388 | 0.00015 | ∞ | 0.0028377 | 0.00026741 | ∞ | -0.00059277 | 0.0002 | ∞ | 10 | 10 | 52 | 1030.6039 | 0.015751 | 3547.5367
2011–03 | 9.9887 | 0.0003 | 0.77693 | 0.00023308 | 6 | 10 | 65 | 2015-05-15 | 1036.0099 | 0.015846 | 3397.3656 | 0.0082892 | 0 | ∞ | -0.0018077 | -0.00026527 | 0.00015 | ∞ | 0.0028527 | 0.00026882 | ∞ | -0.00059277 | 0.0002 | ∞ | 10 | 10 | 65 | 1036.0163 | 0.015851 | 3402.3944
2011–03 | 9.9887 | 0.0003 | 0.76581 | 0.00022974 | 6 | 15 | 5 | 2014-11-18 | 1009.0104 | 0.0060557 | 81.7006 | 0.0086161 | 0 | ∞ | -0.0017606 | -0.00025835 | 0.00015 | ∞ | 0.0024548 | 0.00023133 | ∞ | -0.00025179 | 0.0002 | ∞ | 10 | 15 | 5 | 1009.0179 | 0.0060696 | 82.4521
2011–03 | 9.9887 | 0.0003 | 0.76581 | 0.00022974 | 6 | 15 | 10 | 2014-11-18 | 1011.2747 | 0.0060682 | 82.3747 | 0.0085791 | 0 | ∞ | -0.0017645 | -0.00025893 | 0.00015 | ∞ | 0.0024603 | 0.00023185 | ∞ | -0.00025179 | 0.0002 | ∞ | 10 | 15 | 10 | 1011.2821 | 0.0060821 | 83.1303
2011–03 | 9.9887 | 0.0003 | 0.76581 | 0.00022974 | 6 | 15 | 15 | 2014-11-18 | 1013.5161 | 0.015472 | 3480.1312 | 0.0085428 | 0 | ∞ | -0.0017684 | -0.0002595 | 0.00015 | ∞ | 0.0024658 | 0.00023236 | ∞ | -0.00025179 | 0.0002 | ∞ | 10 | 15 | 15 | 1013.5235 | 0.015478 | 3484.9564
2011–03 | 9.9887 | 0.0003 | 0.76581 | 0.00022974 | 6 | 15 | 20 | 2014-11-18 | 1015.7356 | 0.015508 | 3509.2667 | 0.008507 | 0 | ∞ | -0.0017723 | -0.00026007 | 0.00015 | ∞ | 0.0024712 | 0.00023287 | ∞ | -0.00025179 | 0.0002 | ∞ | 10 | 15 | 20 | 1015.7429 | 0.015513 | 3514.1165
2011–03 | 9.9887 | 0.0003 | 0.76581 | 0.00022974 | 6 | 15 | 26 | 2014-11-18 | 1018.3651 | 0.015551 | 3540.3852 | 0.0084649 | 0 | ∞ | -0.0017769 | -0.00026075 | 0.00015 | ∞ | 0.0024776 | 0.00023347 | ∞ | -0.00025179 | 0.0002 | ∞ | 10 | 15 | 26 | 1018.3723 | 0.015557 | 3545.2586
2011–03 | 9.9887 | 0.0003 | 0.76581 | 0.00022974 | 6 | 15 | 33 | 2014-11-18 | 1021.394 | 0.015602 | 3567.3223 | 0.0084166 | 0 | ∞ | -0.0017822 | -0.00026152 | 0.00015 | ∞ | 0.002485 | 0.00023417 | ∞ | -0.00025179 | 0.0002 | ∞ | 10 | 15 | 33 | 1021.4012 | 0.015608 | 3572.21
2011–03 | 9.9887 | 0.0003 | 0.76581 | 0.00022974 | 6 | 15 | 41.5 | 2014-11-18 | 1025.0161 | 0.015666 | 3578.1571 | 0.0083594 | 0 | ∞ | -0.0017885 | -0.00026245 | 0.00015 | ∞ | 0.0024938 | 0.000235 | ∞ | -0.00025179 | 0.0002 | ∞ | 10 | 15 | 41.5 | 1025.0232 | 0.015671 | 3583.032
2011–03 | 9.9887 | 0.0003 | 0.76581 | 0.00022974 | 6 | 15 | 52 | 2014-11-18 | 1029.4044 | 0.015745 | 3542.2533 | 0.0082907 | 0 | ∞ | -0.0017962 | -0.00026357 | 0.00015 | ∞ | 0.0025045 | 0.00023601 | ∞ | -0.00025179 | 0.0002 | ∞ | 10 | 15 | 52 | 1029.4115 | 0.015751 | 3547.0461
2011–03 | 9.9887 | 0.0003 | 0.76581 | 0.00022974 | 6 | 15 | 65 | 2014-11-18 | 1034.714 | 0.015846 | 3397.3656 | 0.0082082 | 0 | ∞ | -0.0018054 | -0.00026493 | 0.00015 | ∞ | 0.0025174 | 0.00023722 | ∞ | -0.00025179 | 0.0002 | ∞ | 10 | 15 | 65 | 1034.721 | 0.015851 | 3401.9247
2011–03 | 9.9887 | 0.0003 | 0.75656 | 0.00022697 | 6 | 20 | 5 | 2014-12-08 | 1007.9802 | 0.0060557 | 81.7006 | 0.0085147 | 0 | ∞ | -0.0017588 | -0.00025809 | 0.00015 | ∞ | 0.0024886 | 0.00023451 | ∞ | 0 | 0 | ∞ | 10 | 20 | 5 | 1007.9877 | 0.0060663 | 82.2743
2011–03 | 9.9887 | 0.0003 | 0.75656 | 0.00022697 | 6 | 20 | 10 | 2014-12-08 | 1010.2007 | 0.0060682 | 82.3747 | 0.0084808 | 0 | ∞ | -0.0017627 | -0.00025866 | 0.00015 | ∞ | 0.0024941 | 0.00023503 | ∞ | 0 | 0 | ∞ | 10 | 20 | 10 | 1010.2082 | 0.0060789 | 82.9518
2011–03 | 9.9887 | 0.0003 | 0.75656 | 0.00022697 | 6 | 20 | 15 | 2014-12-08 | 1012.4014 | 0.015472 | 3480.1312 | 0.0084475 | 0 | ∞ | -0.0017665 | -0.00025922 | 0.00015 | ∞ | 0.0024996 | 0.00023554 | ∞ | 0 | 0 | ∞ | 10 | 20 | 15 | 1012.4089 | 0.015476 | 3483.8038
2011–03 | 9.9887 | 0.0003 | 0.75656 | 0.00022697 | 6 | 20 | 20 | 2014-12-08 | 1014.5822 | 0.015508 | 3509.2667 | 0.0084147 | 0 | ∞ | -0.0017703 | -0.00025978 | 0.00015 | ∞ | 0.0025049 | 0.00023605 | ∞ | 0 | 0 | ∞ | 10 | 20 | 20 | 1014.5896 | 0.015512 | 3512.9596
2011–03 | 9.9887 | 0.0003 | 0.75656 | 0.00022697 | 6 | 20 | 26 | 2014-12-08 | 1017.1658 | 0.015551 | 3540.3852 | 0.0083761 | 0 | ∞ | -0.0017748 | -0.00026044 | 0.00015 | ∞ | 0.0025113 | 0.00023665 | ∞ | 0 | 0 | ∞ | 10 | 20 | 26 | 1017.1732 | 0.015555 | 3544.0982
2011–03 | 9.9887 | 0.0003 | 0.75656 | 0.00022697 | 6 | 20 | 33 | 2014-12-08 | 1020.1429 | 0.015602 | 3567.3223 | 0.0083319 | 0 | ∞ | -0.00178 | -0.0002612 | 0.00015 | ∞ | 0.0025187 | 0.00023734 | ∞ | 0 | 0 | ∞ | 10 | 20 | 33 | 1020.1502 | 0.015607 | 3571.0485
2011–03 | 9.9887 | 0.0003 | 0.75656 | 0.00022697 | 6 | 20 | 41.5 | 2014-12-08 | 1023.7018 | 0.015666 | 3578.1571 | 0.0082795 | 0 | ∞ | -0.0017862 | -0.00026211 | 0.00015 | ∞ | 0.0025275 | 0.00023817 | ∞ | 0 | 0 | ∞ | 10 | 20 | 41.5 | 1023.709 | 0.01567 | 3581.8764
2011–03 | 9.9887 | 0.0003 | 0.75656 | 0.00022697 | 6 | 20 | 52 | 2014-12-08 | 1028.0182 | 0.015745 | 3542.2533 | 0.0082164 | 0 | ∞ | -0.0017938 | -0.00026322 | 0.00015 | ∞ | 0.0025381 | 0.00023918 | ∞ | 0 | 0 | ∞ | 10 | 20 | 52 | 1028.0255 | 0.015749 | 3545.9137
2011–03 | 9.9887 | 0.0003 | 0.75656 | 0.00022697 | 6 | 20 | 65 | 2014-12-08 | 1033.24 | 0.015846 | 3397.3656 | 0.0081407 | 0 | ∞ | -0.0018029 | -0.00026456 | 0.00015 | ∞ | 0.002551 | 0.00024039 | ∞ | 0 | 0 | ∞ | 10 | 20 | 65 | 1033.2471 | 0.01585 | 3400.8523
2011–03 | 9.9887 | 0.0003 | 0.74883 | 0.00022465 | 6 | 25 | 5 | 2015-01-19 | 1006.7123 | 0.0060557 | 81.7006 | 0.0084298 | 0 | ∞ | -0.0017566 | -0.00025776 | 0.00015 | ∞ | 0.0025616 | 0.00024139 | ∞ | 0.0001828 | 0.0002 | ∞ | 10 | 25 | 5 | 1006.7199 | 0.0060698 | 82.4633
2011–03 | 9.9887 | 0.0003 | 0.74883 | 0.00022465 | 6 | 25 | 10 | 2015-01-19 | 1008.9038 | 0.0060682 | 82.3747 | 0.0083984 | 0 | ∞ | -0.0017604 | -0.00025832 | 0.00015 | ∞ | 0.0025672 | 0.00024192 | ∞ | 0.0001828 | 0.0002 | ∞ | 10 | 25 | 10 | 1008.9113 | 0.0060824 | 83.1416
2011–03 | 9.9887 | 0.0003 | 0.74883 | 0.00022465 | 6 | 25 | 15 | 2015-01-19 | 1011.0723 | 0.015472 | 3480.1312 | 0.0083675 | 0 | ∞ | -0.0017642 | -0.00025888 | 0.00015 | ∞ | 0.0025727 | 0.00024244 | ∞ | 0.0001828 | 0.0002 | ∞ | 10 | 25 | 15 | 1011.0797 | 0.015478 | 3485.0367
2011–03 | 9.9887 | 0.0003 | 0.74883 | 0.00022465 | 6 | 25 | 20 | 2015-01-19 | 1013.2208 | 0.015508 | 3509.2667 | 0.0083372 | 0 | ∞ | -0.0017679 | -0.00025943 | 0.00015 | ∞ | 0.0025782 | 0.00024295 | ∞ | 0.0001828 | 0.0002 | ∞ | 10 | 25 | 20 | 1013.2283 | 0.015513 | 3514.1975
2011–03 | 9.9887 | 0.0003 | 0.74883 | 0.00022465 | 6 | 25 | 26 | 2015-01-19 | 1015.7691 | 0.015551 | 3540.3852 | 0.0083015 | 0 | ∞ | -0.0017724 | -0.00026008 | 0.00015 | ∞ | 0.0025847 | 0.00024357 | ∞ | 0.0001828 | 0.0002 | ∞ | 10 | 25 | 26 | 1015.7766 | 0.015557 | 3545.3404
2011–03 | 9.9887 | 0.0003 | 0.74883 | 0.00022465 | 6 | 25 | 33 | 2015-01-19 | 1018.7036 | 0.015602 | 3567.3223 | 0.0082607 | 0 | ∞ | -0.0017775 | -0.00026083 | 0.00015 | ∞ | 0.0025922 | 0.00024427 | ∞ | 0.0001828 | 0.0002 | ∞ | 10 | 25 | 33 | 1018.7109 | 0.015608 | 3572.2924
2011–03 | 9.9887 | 0.0003 | 0.74883 | 0.00022465 | 6 | 25 | 41.5 | 2015-01-19 | 1022.214 | 0.015666 | 3578.1571 | 0.0082122 | 0 | ∞ | -0.0017836 | -0.00026173 | 0.00015 | ∞ | 0.0026011 | 0.00024511 | ∞ | 0.0001828 | 0.0002 | ∞ | 10 | 25 | 41.5 | 1022.2213 | 0.015671 | 3583.1146
2011–03 | 9.9887 | 0.0003 | 0.74883 | 0.00022465 | 6 | 25 | 52 | 2015-01-19 | 1026.4687 | 0.015745 | 3542.2533 | 0.0081539 | 0 | ∞ | -0.001791 | -0.00026282 | 0.00015 | ∞ | 0.0026119 | 0.00024613 | ∞ | 0.0001828 | 0.0002 | ∞ | 10 | 25 | 52 | 1026.4759 | 0.015751 | 3547.1276
2011–03 | 9.9887 | 0.0003 | 0.74883 | 0.00022465 | 6 | 25 | 65 | 2015-01-19 | 1031.6185 | 0.015846 | 3397.3656 | 0.0080837 | 0 | ∞ | -0.0018 | -0.00026414 | 0.00015 | ∞ | 0.0026251 | 0.00024737 | ∞ | 0.0001828 | 0.0002 | ∞ | 10 | 25 | 65 | 1031.6257 | 0.015851 | 3402.0024
2011–03 | 9.9887 | 0.0003 | 0.74242 | 0.00022273 | 6 | 30 | 5 | 2015-03-09 | 1005.225 | 0.0060557 | 81.7006 | 0.0083592 | 0 | ∞ | -0.001754 | -0.00025738 | 0.00015 | ∞ | 0.0026466 | 0.00024939 | ∞ | 0.00031203 | 0.0002 | ∞ | 10 | 30 | 5 | 1005.2325 | 0.00607 | 82.4771
2011–03 | 9.9887 | 0.0003 | 0.74242 | 0.00022273 | 6 | 30 | 10 | 2015-03-09 | 1007.391 | 0.0060682 | 82.3747 | 0.0083298 | 0 | ∞ | -0.0017577 | -0.00025794 | 0.00015 | ∞ | 0.0026523 | 0.00024993 | ∞ | 0.00031203 | 0.0002 | ∞ | 10 | 30 | 10 | 1007.3985 | 0.0060826 | 83.1555
2011–03 | 9.9887 | 0.0003 | 0.74242 | 0.00022273 | 6 | 30 | 15 | 2015-03-09 | 1009.5367 | 0.015472 | 3480.1312 | 0.0083009 | 0 | ∞ | -0.0017615 | -0.00025849 | 0.00015 | ∞ | 0.0026579 | 0.00025046 | ∞ | 0.00031203 | 0.0002 | ∞ | 10 | 30 | 15 | 1009.5441 | 0.015478 | 3485.1298
2011–03 | 9.9887 | 0.0003 | 0.74242 | 0.00022273 | 6 | 30 | 20 | 2015-03-09 | 1011.6588 | 0.015508 | 3509.2667 | 0.0082725 | 0 | ∞ | -0.0017652 | -0.00025903 | 0.00015 | ∞ | 0.0026635 | 0.00025099 | ∞ | 0.00031203 | 0.0002 | ∞ | 10 | 30 | 20 | 1011.6663 | 0.015513 | 3514.2914
2011–03 | 9.9887 | 0.0003 | 0.74242 | 0.00022273 | 6 | 30 | 26 | 2015-03-09 | 1014.1769 | 0.015551 | 3540.3852 | 0.0082392 | 0 | ∞ | -0.0017696 | -0.00025967 | 0.00015 | ∞ | 0.0026701 | 0.00025162 | ∞ | 0.00031203 | 0.0002 | ∞ | 10 | 30 | 26 | 1014.1843 | 0.015557 | 3545.4351
2011–03 | 9.9887 | 0.0003 | 0.74242 | 0.00022273 | 6 | 30 | 33 | 2015-03-09 | 1017.0796 | 0.015602 | 3567.3223 | 0.0082011 | 0 | ∞ | -0.0017747 | -0.00026042 | 0.00015 | ∞ | 0.0026778 | 0.00025234 | ∞ | 0.00031203 | 0.0002 | ∞ | 10 | 30 | 33 | 1017.0869 | 0.015608 | 3572.3877
2011–03 | 9.9887 | 0.0003 | 0.74242 | 0.00022273 | 6 | 30 | 41.5 | 2015-03-09 | 1020.5483 | 0.015666 | 3578.1571 | 0.0081558 | 0 | ∞ | -0.0017807 | -0.00026131 | 0.00015 | ∞ | 0.0026869 | 0.0002532 | ∞ | 0.00031203 | 0.0002 | ∞ | 10 | 30 | 41.5 | 1020.5556 | 0.015671 | 3583.2101
2011–03 | 9.9887 | 0.0003 | 0.74242 | 0.00022273 | 6 | 30 | 52 | 2015-03-09 | 1024.7563 | 0.015745 | 3542.2533 | 0.0081012 | 0 | ∞ | -0.0017881 | -0.00026239 | 0.00015 | ∞ | 0.002698 | 0.00025424 | ∞ | 0.00031203 | 0.0002 | ∞ | 10 | 30 | 52 | 1024.7636 | 0.015751 | 3547.222
2011–03 | 9.9887 | 0.0003 | 0.74242 | 0.00022273 | 6 | 30 | 65 | 2015-03-09 | 1029.8488 | 0.015846 | 3397.3656 | 0.0080352 | 0 | ∞ | -0.001797 | -0.00026369 | 0.00015 | ∞ | 0.0027114 | 0.00025551 | ∞ | 0.00031203 | 0.0002 | ∞ | 10 | 30 | 65 | 1029.856 | 0.015851 | 3402.0926
2011–03 | 9.9887 | 0.0003 | 0.73732 | 0.0002212 | 6 | 35 | 5 | 2015-03-23 | 1003.5351 | 0.0060557 | 81.7006 | 0.0083029 | 0 | ∞ | -0.001751 | -0.00025695 | 0.00015 | ∞ | 0.0026674 | 0.00025136 | ∞ | 0.00039931 | 0.0002 | ∞ | 10 | 35 | 5 | 1003.5426 | 0.0060701 | 82.4785
2011–03 | 9.9887 | 0.0003 | 0.73732 | 0.0002212 | 6 | 35 | 10 | 2015-03-23 | 1005.6844 | 0.0060682 | 82.3747 | 0.0082748 | 0 | ∞ | -0.0017548 | -0.0002575 | 0.00015 | ∞ | 0.0026731 | 0.0002519 | ∞ | 0.00039931 | 0.0002 | ∞ | 10 | 35 | 10 | 1005.6919 | 0.0060826 | 83.157
2011–03 | 9.9887 | 0.0003 | 0.73732 | 0.0002212 | 6 | 35 | 15 | 2015-03-23 | 1007.8104 | 0.015472 | 3480.1312 | 0.0082474 | 0 | ∞ | -0.0017585 | -0.00025804 | 0.00015 | ∞ | 0.0026788 | 0.00025243 | ∞ | 0.00039931 | 0.0002 | ∞ | 10 | 35 | 15 | 1007.8178 | 0.015478 | 3485.1412
2011–03 | 9.9887 | 0.0003 | 0.73732 | 0.0002212 | 6 | 35 | 20 | 2015-03-23 | 1009.9149 | 0.015508 | 3509.2667 | 0.0082204 | 0 | ∞ | -0.0017622 | -0.00025858 | 0.00015 | ∞ | 0.0026844 | 0.00025296 | ∞ | 0.00039931 | 0.0002 | ∞ | 10 | 35 | 20 | 1009.9223 | 0.015513 | 3514.3029
2011–03 | 9.9887 | 0.0003 | 0.73732 | 0.0002212 | 6 | 35 | 26 | 2015-03-23 | 1012.4093 | 0.015551 | 3540.3852 | 0.0081888 | 0 | ∞ | -0.0017665 | -0.00025922 | 0.00015 | ∞ | 0.002691 | 0.00025359 | ∞ | 0.00039931 | 0.0002 | ∞ | 10 | 35 | 26 | 1012.4167 | 0.015557 | 3545.4467
2011–03 | 9.9887 | 0.0003 | 0.73732 | 0.0002212 | 6 | 35 | 33 | 2015-03-23 | 1015.2864 | 0.015602 | 3567.3223 | 0.0081526 | 0 | ∞ | -0.0017715 | -0.00025996 | 0.00015 | ∞ | 0.0026987 | 0.00025431 | ∞ | 0.00039931 | 0.0002 | ∞ | 10 | 35 | 33 | 1015.2938 | 0.015608 | 3572.3995
2011–03 | 9.9887 | 0.0003 | 0.73732 | 0.0002212 | 6 | 35 | 41.5 | 2015-03-23 | 1018.7244 | 0.015666 | 3578.1571 | 0.0081096 | 0 | ∞ | -0.0017775 | -0.00026084 | 0.00015 | ∞ | 0.0027078 | 0.00025517 | ∞ | 0.00039931 | 0.0002 | ∞ | 10 | 35 | 41.5 | 1018.7318 | 0.015671 | 3583.2219
2011–03 | 9.9887 | 0.0003 | 0.73732 | 0.0002212 | 6 | 35 | 52 | 2015-03-23 | 1022.894 | 0.015745 | 3542.2533 | 0.0080577 | 0 | ∞ | -0.0017848 | -0.00026191 | 0.00015 | ∞ | 0.0027189 | 0.00025621 | ∞ | 0.00039931 | 0.0002 | ∞ | 10 | 35 | 52 | 1022.9012 | 0.015751 | 3547.2337
2011–03 | 9.9887 | 0.0003 | 0.73732 | 0.0002212 | 6 | 35 | 65 | 2015-03-23 | 1027.9426 | 0.015846 | 3397.3656 | 0.0079947 | 0 | ∞ | -0.0017936 | -0.0002632 | 0.00015 | ∞ | 0.0027323 | 0.00025748 | ∞ | 0.00039931 | 0.0002 | ∞ | 10 | 35 | 65 | 1027.9498 | 0.015851 | 3402.1036
2011–10 | 14.9999 | 0.00022 | 0.79004 | 0.00017381 | 8 | 5 | 5 | 2014-09-12 | 1014.1787 | 0.006271 | 93.2261 | 7.8602e-05 | 0 | ∞ | -0.0014166 | -0.00025865 | 0.00015 | ∞ | 0.00166 | 0.00016518 | ∞ | -0.0010491 | 0.0002 | ∞ | 15 | 5 | 5 | 1014.1773 | 0.0062805 | 93.7952
2011–10 | 14.9999 | 0.00022 | 0.79004 | 0.00017381 | 8 | 5 | 10 | 2014-09-12 | 1016.5344 | 0.0062868 | 94.1345 | 7.8208e-05 | 0 | ∞ | -0.0014199 | -0.00025926 | 0.00015 | ∞ | 0.0016639 | 0.00016556 | ∞ | -0.0010491 | 0.0002 | ∞ | 15 | 5 | 10 | 1016.5329 | 0.0062964 | 94.7069
2011–10 | 14.9999 | 0.00022 | 0.79004 | 0.00017381 | 8 | 5 | 15 | 2014-09-12 | 1018.8647 | 0.015562 | 3527.9647 | 7.782e-05 | 0 | ∞ | -0.0014231 | -0.00025985 | 0.00015 | ∞ | 0.0016677 | 0.00016594 | ∞ | -0.0010491 | 0.0002 | ∞ | 15 | 5 | 15 | 1018.8632 | 0.015565 | 3531.445
2011–10 | 14.9999 | 0.00022 | 0.79004 | 0.00017381 | 8 | 5 | 20 | 2014-09-12 | 1021.1706 | 0.015601 | 3547.781 | 7.7439e-05 | 0 | ∞ | -0.0014263 | -0.00026044 | 0.00015 | ∞ | 0.0016715 | 0.00016632 | ∞ | -0.0010491 | 0.0002 | ∞ | 15 | 5 | 20 | 1021.1691 | 0.015604 | 3551.267
2011–10 | 14.9999 | 0.00022 | 0.79004 | 0.00017381 | 8 | 5 | 26 | 2014-09-12 | 1023.9044 | 0.015649 | 3550.6139 | 7.6989e-05 | 0 | ∞ | -0.0014302 | -0.00026114 | 0.00015 | ∞ | 0.001676 | 0.00016676 | ∞ | -0.0010491 | 0.0002 | ∞ | 15 | 5 | 26 | 1023.903 | 0.015653 | 3554.0855
2011–10 | 14.9999 | 0.00022 | 0.79004 | 0.00017381 | 8 | 5 | 33 | 2014-09-12 | 1027.0504 | 0.015708 | 3507.316 | 7.6475e-05 | 0 | ∞ | -0.0014346 | -0.00026194 | 0.00015 | ∞ | 0.0016811 | 0.00016727 | ∞ | -0.0010491 | 0.0002 | ∞ | 15 | 5 | 33 | 1027.0489 | 0.015712 | 3510.725
2011–10 | 14.9999 | 0.00022 | 0.79004 | 0.00017381 | 8 | 5 | 41.5 | 2014-09-12 | 1030.8067 | 0.015782 | 3359.9631 | 7.5865e-05 | 0 | ∞ | -0.0014398 | -0.0002629 | 0.00015 | ∞ | 0.0016873 | 0.00016789 | ∞ | -0.0010491 | 0.0002 | ∞ | 15 | 5 | 41.5 | 1030.8052 | 0.015786 | 3363.2047
2011–10 | 14.9999 | 0.00022 | 0.79004 | 0.00017381 | 8 | 5 | 52 | 2014-09-12 | 1035.3561 | 0.015879 | 3016.7242 | 7.5132e-05 | 0 | ∞ | -0.0014462 | -0.00026406 | 0.00015 | ∞ | 0.0016947 | 0.00016863 | ∞ | -0.0010491 | 0.0002 | ∞ | 15 | 5 | 52 | 1035.3546 | 0.015883 | 3019.6073
2011–10 | 14.9999 | 0.00022 | 0.79004 | 0.00017381 | 8 | 5 | 65 | 2014-09-12 | 1040.8511 | 0.016005 | 2418.2234 | 7.4254e-05 | 0 | ∞ | -0.0014538 | -0.00026546 | 0.00015 | ∞ | 0.0017037 | 0.00016952 | ∞ | -0.0010491 | 0.0002 | ∞ | 15 | 5 | 65 | 1040.8496 | 0.016009 | 2420.5067
2011–10 | 14.9999 | 0.00022 | 0.77691 | 0.00017092 | 8 | 10 | 5 | 2014-09-15 | 1013.644 | 0.006271 | 93.2261 | 7.7331e-05 | 0 | ∞ | -0.0014158 | -0.00025852 | 0.00015 | ∞ | 0.0016639 | 0.00016556 | ∞ | -0.00059277 | 0.0002 | ∞ | 15 | 10 | 5 | 1013.643 | 0.0062805 | 93.7911
2011–10 | 14.9999 | 0.00022 | 0.77691 | 0.00017092 | 8 | 10 | 10 | 2014-09-15 | 1015.9433 | 0.0062868 | 94.1345 | 7.6977e-05 | 0 | ∞ | -0.001419 | -0.0002591 | 0.00015 | ∞ | 0.0016677 | 0.00016593 | ∞ | -0.00059277 | 0.0002 | ∞ | 15 | 10 | 10 | 1015.9422 | 0.0062963 | 94.7028
2011–10 | 14.9999 | 0.00022 | 0.77691 | 0.00017092 | 8 | 10 | 15 | 2014-09-15 | 1018.2167 | 0.015562 | 3527.9647 | 7.6628e-05 | 0 | ∞ | -0.0014222 | -0.00025968 | 0.00015 | ∞ | 0.0016714 | 0.00016631 | ∞ | -0.00059277 | 0.0002 | ∞ | 15 | 10 | 15 | 1018.2157 | 0.015565 | 3531.421
2011–10 | 14.9999 | 0.00022 | 0.77691 | 0.00017092 | 8 | 10 | 20 | 2014-09-15 | 1020.4611 | 0.015601 | 3547.781 | 7.6285e-05 | 0 | ∞ | -0.0014254 | -0.00026026 | 0.00015 | ∞ | 0.0016751 | 0.00016667 | ∞ | -0.00059277 | 0.0002 | ∞ | 15 | 10 | 20 | 1020.46 | 0.015604 | 3551.243
2011–10 | 14.9999 | 0.00022 | 0.77691 | 0.00017092 | 8 | 10 | 26 | 2014-09-15 | 1023.1265 | 0.015649 | 3550.6139 | 7.588e-05 | 0 | ∞ | -0.0014291 | -0.00026094 | 0.00015 | ∞ | 0.0016795 | 0.00016711 | ∞ | -0.00059277 | 0.0002 | ∞ | 15 | 10 | 26 | 1023.1255 | 0.015653 | 3554.0615
2011–10 | 14.9999 | 0.00022 | 0.77691 | 0.00017092 | 8 | 10 | 33 | 2014-09-15 | 1026.1972 | 0.015708 | 3507.316 | 7.5415e-05 | 0 | ∞ | -0.0014334 | -0.00026172 | 0.00015 | ∞ | 0.0016845 | 0.00016761 | ∞ | -0.00059277 | 0.0002 | ∞ | 15 | 10 | 33 | 1026.1962 | 0.015712 | 3510.7014
2011–10 | 14.9999 | 0.00022 | 0.77691 | 0.00017092 | 8 | 10 | 41.5 | 2014-09-15 | 1029.8673 | 0.015782 | 3359.9631 | 7.4863e-05 | 0 | ∞ | -0.0014385 | -0.00026266 | 0.00015 | ∞ | 0.0016905 | 0.00016821 | ∞ | -0.00059277 | 0.0002 | ∞ | 15 | 10 | 41.5 | 1029.8663 | 0.015786 | 3363.1821
2011–10 | 14.9999 | 0.00022 | 0.77691 | 0.00017092 | 8 | 10 | 52 | 2014-09-15 | 1034.3139 | 0.015879 | 3016.7242 | 7.4197e-05 | 0 | ∞ | -0.0014447 | -0.00026379 | 0.00015 | ∞ | 0.0016978 | 0.00016894 | ∞ | -0.00059277 | 0.0002 | ∞ | 15 | 10 | 52 | 1034.3129 | 0.015883 | 3019.587
2011–10 | 14.9999 | 0.00022 | 0.77691 | 0.00017092 | 8 | 10 | 65 | 2014-09-15 | 1039.6887 | 0.016005 | 2418.2234 | 7.3399e-05 | 0 | ∞ | -0.0014522 | -0.00026516 | 0.00015 | ∞ | 0.0017066 | 0.00016981 | ∞ | -0.00059277 | 0.0002 | ∞ | 15 | 10 | 65 | 1039.6877 | 0.016009 | 2420.4904
2011–10 | 14.9999 | 0.00022 | 0.76605 | 0.00016853 | 8 | 15 | 5 | 2015-06-03 | 1012.8307 | 0.006271 | 93.2261 | 7.6278e-05 | 0 | ∞ | -0.0014147 | -0.00025831 | 0.00015 | ∞ | 0.0020715 | 0.00020612 | ∞ | -0.00025179 | 0.0002 | ∞ | 15 | 15 | 5 | 1012.8296 | 0.0062816 | 93.859
2011–10 | 14.9999 | 0.00022 | 0.76605 | 0.00016853 | 8 | 15 | 10 | 2015-06-03 | 1015.0789 | 0.0062868 | 94.1345 | 7.5956e-05 | 0 | ∞ | -0.0014178 | -0.00025888 | 0.00015 | ∞ | 0.0020761 | 0.00020658 | ∞ | -0.00025179 | 0.0002 | ∞ | 15 | 15 | 10 | 1015.0778 | 0.0062974 | 94.7713
2011–10 | 14.9999 | 0.00022 | 0.76605 | 0.00016853 | 8 | 15 | 15 | 2015-06-03 | 1017.3043 | 0.015562 | 3527.9647 | 7.5639e-05 | 0 | ∞ | -0.0014209 | -0.00025945 | 0.00015 | ∞ | 0.0020807 | 0.00020703 | ∞ | -0.00025179 | 0.0002 | ∞ | 15 | 15 | 15 | 1017.3032 | 0.015566 | 3531.8418
2011–10 | 14.9999 | 0.00022 | 0.76605 | 0.00016853 | 8 | 15 | 20 | 2015-06-03 | 1019.506 | 0.015601 | 3547.781 | 7.5326e-05 | 0 | ∞ | -0.001424 | -0.00026001 | 0.00015 | ∞ | 0.0020852 | 0.00020748 | ∞ | -0.00025179 | 0.0002 | ∞ | 15 | 15 | 20 | 1019.5049 | 0.015605 | 3551.6659
2011–10 | 14.9999 | 0.00022 | 0.76605 | 0.00016853 | 8 | 15 | 26 | 2015-06-03 | 1022.1185 | 0.015649 | 3550.6139 | 7.4956e-05 | 0 | ∞ | -0.0014277 | -0.00026068 | 0.00015 | ∞ | 0.0020905 | 0.00020801 | ∞ | -0.00025179 | 0.0002 | ∞ | 15 | 15 | 26 | 1022.1174 | 0.015653 | 3554.4844
2011–10 | 14.9999 | 0.00022 | 0.76605 | 0.00016853 | 8 | 15 | 33 | 2015-06-03 | 1025.1258 | 0.015708 | 3507.316 | 7.4533e-05 | 0 | ∞ | -0.0014319 | -0.00026145 | 0.00015 | ∞ | 0.0020967 | 0.00020862 | ∞ | -0.00025179 | 0.0002 | ∞ | 15 | 15 | 33 | 1025.1246 | 0.015712 | 3511.1184
2011–10 | 14.9999 | 0.00022 | 0.76605 | 0.00016853 | 8 | 15 | 41.5 | 2015-06-03 | 1028.7222 | 0.015782 | 3359.9631 | 7.4029e-05 | 0 | ∞ | -0.0014369 | -0.00026236 | 0.00015 | ∞ | 0.002104 | 0.00020935 | ∞ | -0.00025179 | 0.0002 | ∞ | 15 | 15 | 41.5 | 1028.7211 | 0.015787 | 3363.5806
2011–10 | 14.9999 | 0.00022 | 0.76605 | 0.00016853 | 8 | 15 | 52 | 2015-06-03 | 1033.0827 | 0.015879 | 3016.7242 | 7.3421e-05 | 0 | ∞ | -0.001443 | -0.00026348 | 0.00015 | ∞ | 0.0021129 | 0.00021024 | ∞ | -0.00025179 | 0.0002 | ∞ | 15 | 15 | 52 | 1033.0816 | 0.015883 | 3019.9434
2011–10 | 14.9999 | 0.00022 | 0.76605 | 0.00016853 | 8 | 15 | 65 | 2015-06-03 | 1038.3559 | 0.016005 | 2418.2234 | 7.269e-05 | 0 | ∞ | -0.0014503 | -0.00026482 | 0.00015 | ∞ | 0.0021237 | 0.00021132 | ∞ | -0.00025179 | 0.0002 | ∞ | 15 | 15 | 65 | 1038.3548 | 0.01601 | 2420.7744
2011–10 | 14.9999 | 0.00022 | 0.757 | 0.00016654 | 8 | 20 | 5 | 2015-05-18 | 1011.7574 | 0.006271 | 93.2261 | 7.5399e-05 | 0 | ∞ | -0.0014132 | -0.00025804 | 0.00015 | ∞ | 0.0020443 | 0.00020341 | ∞ | 0 | 0 | ∞ | 15 | 20 | 5 | 1011.7566 | 0.0062783 | 93.6604
2011–10 | 14.9999 | 0.00022 | 0.757 | 0.00016654 | 8 | 20 | 10 | 2015-05-18 | 1013.967 | 0.0062868 | 94.1345 | 7.5103e-05 | 0 | ∞ | -0.0014163 | -0.0002586 | 0.00015 | ∞ | 0.0020487 | 0.00020385 | ∞ | 0 | 0 | ∞ | 15 | 20 | 10 | 1013.9662 | 0.0062941 | 94.5717
2011–10 | 14.9999 | 0.00022 | 0.757 | 0.00016654 | 8 | 20 | 15 | 2015-05-18 | 1016.1533 | 0.015562 | 3527.9647 | 7.4812e-05 | 0 | ∞ | -0.0014193 | -0.00025916 | 0.00015 | ∞ | 0.0020532 | 0.00020429 | ∞ | 0 | 0 | ∞ | 15 | 20 | 15 | 1016.1525 | 0.015565 | 3530.6246
2011–10 | 14.9999 | 0.00022 | 0.757 | 0.00016654 | 8 | 20 | 20 | 2015-05-18 | 1018.3153 | 0.015601 | 3547.781 | 7.4524e-05 | 0 | ∞ | -0.0014223 | -0.00025971 | 0.00015 | ∞ | 0.0020575 | 0.00020473 | ∞ | 0 | 0 | ∞ | 15 | 20 | 20 | 1018.3145 | 0.015603 | 3550.4476
2011–10 | 14.9999 | 0.00022 | 0.757 | 0.00016654 | 8 | 20 | 26 | 2015-05-18 | 1020.8839 | 0.015649 | 3550.6139 | 7.4185e-05 | 0 | ∞ | -0.0014259 | -0.00026037 | 0.00015 | ∞ | 0.0020627 | 0.00020524 | ∞ | 0 | 0 | ∞ | 15 | 20 | 26 | 1020.8831 | 0.015652 | 3553.2724
2011–10 | 14.9999 | 0.00022 | 0.757 | 0.00016654 | 8 | 20 | 33 | 2015-05-18 | 1023.8407 | 0.015708 | 3507.316 | 7.3796e-05 | 0 | ∞ | -0.0014301 | -0.00026112 | 0.00015 | ∞ | 0.0020687 | 0.00020584 | ∞ | 0 | 0 | ∞ | 15 | 20 | 33 | 1023.8399 | 0.015711 | 3509.9298
2011–10 | 14.9999 | 0.00022 | 0.757 | 0.00016654 | 8 | 20 | 41.5 | 2015-05-18 | 1027.3764 | 0.015782 | 3359.9631 | 7.3332e-05 | 0 | ∞ | -0.001435 | -0.00026202 | 0.00015 | ∞ | 0.0020759 | 0.00020655 | ∞ | 0 | 0 | ∞ | 15 | 20 | 41.5 | 1027.3756 | 0.015785 | 3362.4523
2011–10 | 14.9999 | 0.00022 | 0.757 | 0.00016654 | 8 | 20 | 52 | 2015-05-18 | 1031.6636 | 0.015879 | 3016.7242 | 7.2773e-05 | 0 | ∞ | -0.001441 | -0.00026312 | 0.00015 | ∞ | 0.0020845 | 0.00020741 | ∞ | 0 | 0 | ∞ | 15 | 20 | 52 | 1031.6628 | 0.015882 | 3018.9422
2011–10 | 14.9999 | 0.00022 | 0.757 | 0.00016654 | 8 | 20 | 65 | 2015-05-18 | 1036.8463 | 0.016005 | 2418.2234 | 7.2099e-05 | 0 | ∞ | -0.0014483 | -0.00026444 | 0.00015 | ∞ | 0.002095 | 0.00020846 | ∞ | 0 | 0 | ∞ | 15 | 20 | 65 | 1036.8455 | 0.016008 | 2419.984
2011–10 | 14.9999 | 0.00022 | 0.74943 | 0.00016487 | 8 | 25 | 5 | 2015-04-27 | 1010.4471 | 0.006271 | 93.2261 | 7.4663e-05 | 0 | ∞ | -0.0014114 | -0.0002577 | 0.00015 | ∞ | 0.0020088 | 0.00019988 | ∞ | 0.0001828 | 0.0002 | ∞ | 15 | 25 | 5 | 1010.4465 | 0.0062813 | 93.8412
2011–10 | 14.9999 | 0.00022 | 0.74943 | 0.00016487 | 8 | 25 | 10 | 2015-04-27 | 1012.6252 | 0.0062868 | 94.1345 | 7.4388e-05 | 0 | ∞ | -0.0014144 | -0.00025826 | 0.00015 | ∞ | 0.0020131 | 0.00020031 | ∞ | 0.0001828 | 0.0002 | ∞ | 15 | 25 | 10 | 1012.6246 | 0.0062971 | 94.7533
2011–10 | 14.9999 | 0.00022 | 0.74943 | 0.00016487 | 8 | 25 | 15 | 2015-04-27 | 1014.7815 | 0.015562 | 3527.9647 | 7.4118e-05 | 0 | ∞ | -0.0014174 | -0.00025881 | 0.00015 | ∞ | 0.0020174 | 0.00020074 | ∞ | 0.0001828 | 0.0002 | ∞ | 15 | 25 | 15 | 1014.7809 | 0.015566 | 3531.7333
2011–10 | 14.9999 | 0.00022 | 0.74943 | 0.00016487 | 8 | 25 | 20 | 2015-04-27 | 1016.9139 | 0.015601 | 3547.781 | 7.3852e-05 | 0 | ∞ | -0.0014204 | -0.00025935 | 0.00015 | ∞ | 0.0020217 | 0.00020116 | ∞ | 0.0001828 | 0.0002 | ∞ | 15 | 25 | 20 | 1016.9133 | 0.015605 | 3551.5568
2011–10 | 14.9999 | 0.00022 | 0.74943 | 0.00016487 | 8 | 25 | 26 | 2015-04-27 | 1019.4455 | 0.015649 | 3550.6139 | 7.3537e-05 | 0 | ∞ | -0.0014239 | -0.00026 | 0.00015 | ∞ | 0.0020267 | 0.00020166 | ∞ | 0.0001828 | 0.0002 | ∞ | 15 | 25 | 26 | 1019.4449 | 0.015653 | 3554.3753
2011–10 | 14.9999 | 0.00022 | 0.74943 | 0.00016487 | 8 | 25 | 33 | 2015-04-27 | 1022.3605 | 0.015708 | 3507.316 | 7.3176e-05 | 0 | ∞ | -0.001428 | -0.00026074 | 0.00015 | ∞ | 0.0020325 | 0.00020224 | ∞ | 0.0001828 | 0.0002 | ∞ | 15 | 25 | 33 | 1022.3599 | 0.015712 | 3511.0108
2011–10 | 14.9999 | 0.00022 | 0.74943 | 0.00016487 | 8 | 25 | 41.5 | 2015-04-27 | 1025.8487 | 0.015782 | 3359.9631 | 7.2747e-05 | 0 | ∞ | -0.0014329 | -0.00026163 | 0.00015 | ∞ | 0.0020394 | 0.00020293 | ∞ | 0.0001828 | 0.0002 | ∞ | 15 | 25 | 41.5 | 1025.8481 | 0.015787 | 3363.4777
2011–10 | 14.9999 | 0.00022 | 0.74943 | 0.00016487 | 8 | 25 | 52 | 2015-04-27 | 1030.0797 | 0.015879 | 3016.7242 | 7.2227e-05 | 0 | ∞ | -0.0014388 | -0.00026271 | 0.00015 | ∞ | 0.0020479 | 0.00020377 | ∞ | 0.0001828 | 0.0002 | ∞ | 15 | 25 | 52 | 1030.0791 | 0.015883 | 3019.8512
2011–10 | 14.9999 | 0.00022 | 0.74943 | 0.00016487 | 8 | 25 | 65 | 2015-04-27 | 1035.2009 | 0.016005 | 2418.2234 | 7.1601e-05 | 0 | ∞ | -0.001446 | -0.00026402 | 0.00015 | ∞ | 0.002058 | 0.00020478 | ∞ | 0.0001828 | 0.0002 | ∞ | 15 | 25 | 65 | 1035.2003 | 0.016009 | 2420.7007
2011–10 | 14.9999 | 0.00022 | 0.7431 | 0.00016348 | 8 | 30 | 5 | 2015-02-26 | 1008.9286 | 0.006271 | 93.2261 | 7.4047e-05 | 0 | ∞ | -0.0014092 | -0.00025732 | 0.00015 | ∞ | 0.0019121 | 0.00019026 | ∞ | 0.00031203 | 0.0002 | ∞ | 15 | 30 | 5 | 1008.9282 | 0.006281 | 93.8212
2011–10 | 14.9999 | 0.00022 | 0.7431 | 0.00016348 | 8 | 30 | 10 | 2015-02-26 | 1011.0827 | 0.0062868 | 94.1345 | 7.379e-05 | 0 | ∞ | -0.0014122 | -0.00025786 | 0.00015 | ∞ | 0.0019162 | 0.00019067 | ∞ | 0.00031203 | 0.0002 | ∞ | 15 | 30 | 10 | 1011.0823 | 0.0062968 | 94.7332
2011–10 | 14.9999 | 0.00022 | 0.7431 | 0.00016348 | 8 | 30 | 15 | 2015-02-26 | 1013.2148 | 0.015562 | 3527.9647 | 7.3536e-05 | 0 | ∞ | -0.0014152 | -0.00025841 | 0.00015 | ∞ | 0.0019203 | 0.00019107 | ∞ | 0.00031203 | 0.0002 | ∞ | 15 | 30 | 15 | 1013.2145 | 0.015566 | 3531.6102
2011–10 | 14.9999 | 0.00022 | 0.7431 | 0.00016348 | 8 | 30 | 20 | 2015-02-26 | 1015.3253 | 0.015601 | 3547.781 | 7.3287e-05 | 0 | ∞ | -0.0014182 | -0.00025895 | 0.00015 | ∞ | 0.0019243 | 0.00019147 | ∞ | 0.00031203 | 0.0002 | ∞ | 15 | 30 | 20 | 1015.3249 | 0.015605 | 3551.4331
2011–10 | 14.9999 | 0.00022 | 0.7431 | 0.00016348 | 8 | 30 | 26 | 2015-02-26 | 1017.828 | 0.015649 | 3550.6139 | 7.2993e-05 | 0 | ∞ | -0.0014217 | -0.00025959 | 0.00015 | ∞ | 0.001929 | 0.00019194 | ∞ | 0.00031203 | 0.0002 | ∞ | 15 | 30 | 26 | 1017.8277 | 0.015653 | 3554.2517
2011–10 | 14.9999 | 0.00022 | 0.7431 | 0.00016348 | 8 | 30 | 33 | 2015-02-26 | 1020.7124 | 0.015708 | 3507.316 | 7.2655e-05 | 0 | ∞ | -0.0014257 | -0.00026032 | 0.00015 | ∞ | 0.0019345 | 0.00019248 | ∞ | 0.00031203 | 0.0002 | ∞ | 15 | 30 | 33 | 1020.712 | 0.015712 | 3510.8889
2011–10 | 14.9999 | 0.00022 | 0.7431 | 0.00016348 | 8 | 30 | 41.5 | 2015-02-26 | 1024.1624 | 0.015782 | 3359.9631 | 7.2253e-05 | 0 | ∞ | -0.0014305 | -0.0002612 | 0.00015 | ∞ | 0.001941 | 0.00019313 | ∞ | 0.00031203 | 0.0002 | ∞ | 15 | 30 | 41.5 | 1024.162 | 0.015787 | 3363.3612
2011–10 | 14.9999 | 0.00022 | 0.7431 | 0.00016348 | 8 | 30 | 52 | 2015-02-26 | 1028.3449 | 0.015879 | 3016.7242 | 7.1766e-05 | 0 | ∞ | -0.0014364 | -0.00026227 | 0.00015 | ∞ | 0.001949 | 0.00019392 | ∞ | 0.00031203 | 0.0002 | ∞ | 15 | 30 | 52 | 1028.3445 | 0.015883 | 3019.747
2011–10 | 14.9999 | 0.00022 | 0.7431 | 0.00016348 | 8 | 30 | 65 | 2015-02-26 | 1033.4108 | 0.016005 | 2418.2234 | 7.1174e-05 | 0 | ∞ | -0.0014435 | -0.00026356 | 0.00015 | ∞ | 0.0019586 | 0.00019488 | ∞ | 0.00031203 | 0.0002 | ∞ | 15 | 30 | 65 | 1033.4104 | 0.016009 | 2420.6177
2011–10 | 14.9999 | 0.00022 | 0.73792 | 0.00016234 | 8 | 35 | 5 | 2015-03-30 | 1007.2185 | 0.006271 | 93.2261 | 7.3541e-05 | 0 | ∞ | -0.0014068 | -0.00025688 | 0.00015 | ∞ | 0.0019588 | 0.0001949 | ∞ | 0.00039931 | 0.0002 | ∞ | 15 | 35 | 5 | 1007.2182 | 0.0062811 | 93.828
2011–10 | 14.9999 | 0.00022 | 0.73792 | 0.00016234 | 8 | 35 | 10 | 2015-03-30 | 1009.3557 | 0.0062868 | 94.1345 | 7.3296e-05 | 0 | ∞ | -0.0014098 | -0.00025742 | 0.00015 | ∞ | 0.0019629 | 0.00019531 | ∞ | 0.00039931 | 0.0002 | ∞ | 15 | 35 | 10 | 1009.3554 | 0.0062969 | 94.74
2011–10 | 14.9999 | 0.00022 | 0.73792 | 0.00016234 | 8 | 35 | 15 | 2015-03-30 | 1011.4691 | 0.015562 | 3527.9647 | 7.3055e-05 | 0 | ∞ | -0.0014128 | -0.00025796 | 0.00015 | ∞ | 0.001967 | 0.00019572 | ∞ | 0.00039931 | 0.0002 | ∞ | 15 | 35 | 15 | 1011.4687 | 0.015566 | 3531.6524
2011–10 | 14.9999 | 0.00022 | 0.73792 | 0.00016234 | 8 | 35 | 20 | 2015-03-30 | 1013.5645 | 0.015601 | 3547.781 | 7.2818e-05 | 0 | ∞ | -0.0014157 | -0.0002585 | 0.00015 | ∞ | 0.0019711 | 0.00019613 | ∞ | 0.00039931 | 0.0002 | ∞ | 15 | 35 | 20 | 1013.5641 | 0.015605 | 3551.4755
2011–10 | 14.9999 | 0.00022 | 0.73792 | 0.00016234 | 8 | 35 | 26 | 2015-03-30 | 1016.0459 | 0.015649 | 3550.6139 | 7.2539e-05 | 0 | ∞ | -0.0014192 | -0.00025913 | 0.00015 | ∞ | 0.0019759 | 0.00019661 | ∞ | 0.00039931 | 0.0002 | ∞ | 15 | 35 | 26 | 1016.0455 | 0.015653 | 3554.2941
2011–10 | 14.9999 | 0.00022 | 0.73792 | 0.00016234 | 8 | 35 | 33 | 2015-03-30 | 1018.9064 | 0.015708 | 3507.316 | 7.2219e-05 | 0 | ∞ | -0.0014232 | -0.00025986 | 0.00015 | ∞ | 0.0019815 | 0.00019716 | ∞ | 0.00039931 | 0.0002 | ∞ | 15 | 35 | 33 | 1018.906 | 0.015712 | 3510.9307
2011–10 | 14.9999 | 0.00022 | 0.73792 | 0.00016234 | 8 | 35 | 41.5 | 2015-03-30 | 1022.3246 | 0.015782 | 3359.9631 | 7.1837e-05 | 0 | ∞ | -0.001428 | -0.00026073 | 0.00015 | ∞ | 0.0019881 | 0.00019782 | ∞ | 0.00039931 | 0.0002 | ∞ | 15 | 35 | 41.5 | 1022.3242 | 0.015787 | 3363.4011
2011–10 | 14.9999 | 0.00022 | 0.73792 | 0.00016234 | 8 | 35 | 52 | 2015-03-30 | 1026.4695 | 0.015879 | 3016.7242 | 7.1372e-05 | 0 | ∞ | -0.0014338 | -0.00026179 | 0.00015 | ∞ | 0.0019962 | 0.00019863 | ∞ | 0.00039931 | 0.0002 | ∞ | 15 | 35 | 52 | 1026.4692 | 0.015883 | 3019.7827
2011–10 | 14.9999 | 0.00022 | 0.73792 | 0.00016234 | 8 | 35 | 65 | 2015-03-30 | 1031.4903 | 0.016005 | 2418.2234 | 7.0805e-05 | 0 | ∞ | -0.0014408 | -0.00026307 | 0.00015 | ∞ | 0.002006 | 0.0001996 | ∞ | 0.00039931 | 0.0002 | ∞ | 15 | 35 | 65 | 1031.4899 | 0.016009 | 2420.646
2011–10 | 20.0009 | 0.00028 | 0.79036 | 0.0002213 | 7 | 5 | 5 | 2014-10-19 | 1018.1096 | 0.0064787 | 104.9547 | -0.00070778 | 0 | ∞ | -0.0010676 | -0.00025864 | 0.00015 | ∞ | 0.0017356 | 0.00013672 | ∞ | -0.0010491 | 0.0002 | ∞ | 20 | 5 | 5 | 1018.1069 | 0.0064887 | 105.6045
2011–10 | 20.0009 | 0.00028 | 0.79036 | 0.0002213 | 7 | 5 | 10 | 2014-10-19 | 1020.4467 | 0.006499 | 106.1501 | -0.00070429 | 0 | ∞ | -0.0010701 | -0.00025924 | 0.00015 | ∞ | 0.0017395 | 0.00013703 | ∞ | -0.0010491 | 0.0002 | ∞ | 20 | 5 | 10 | 1020.444 | 0.006509 | 106.8036
2011–10 | 20.0009 | 0.00028 | 0.79036 | 0.0002213 | 7 | 5 | 15 | 2014-10-19 | 1022.7583 | 0.015652 | 3552.7525 | -0.00070087 | 0 | ∞ | -0.0010725 | -0.00025982 | 0.00015 | ∞ | 0.0017435 | 0.00013734 | ∞ | -0.0010491 | 0.0002 | ∞ | 20 | 5 | 15 | 1022.7556 | 0.015656 | 3556.4617
2011–10 | 20.0009 | 0.00028 | 0.79036 | 0.0002213 | 7 | 5 | 20 | 2014-10-19 | 1025.0437 | 0.015695 | 3543.9311 | -0.0006975 | 0 | ∞ | -0.0010749 | -0.00026041 | 0.00015 | ∞ | 0.0017474 | 0.00013765 | ∞ | -0.0010491 | 0.0002 | ∞ | 20 | 5 | 20 | 1025.041 | 0.0157 | 3547.6136
2011–10 | 20.0009 | 0.00028 | 0.79036 | 0.0002213 | 7 | 5 | 26 | 2014-10-19 | 1027.7557 | 0.015751 | 3469.7095 | -0.00069352 | 0 | ∞ | -0.0010777 | -0.00026109 | 0.00015 | ∞ | 0.001752 | 0.00013802 | ∞ | -0.0010491 | 0.0002 | ∞ | 20 | 5 | 26 | 1027.753 | 0.015755 | 3473.2942
2011–10 | 20.0009 | 0.00028 | 0.79036 | 0.0002213 | 7 | 5 | 33 | 2014-10-19 | 1030.8769 | 0.015821 | 3260.1898 | -0.00068898 | 0 | ∞ | -0.001081 | -0.00026189 | 0.00015 | ∞ | 0.0017573 | 0.00013843 | ∞ | -0.0010491 | 0.0002 | ∞ | 20 | 5 | 33 | 1030.8742 | 0.015825 | 3263.5358
2011–10 | 20.0009 | 0.00028 | 0.79036 | 0.0002213 | 7 | 5 | 41.5 | 2014-10-19 | 1034.6033 | 0.015911 | 2821.7265 | -0.00068359 | 0 | ∞ | -0.0010849 | -0.00026283 | 0.00015 | ∞ | 0.0017637 | 0.00013894 | ∞ | -0.0010491 | 0.0002 | ∞ | 20 | 5 | 41.5 | 1034.6007 | 0.015915 | 2824.6
2011–10 | 20.0009 | 0.00028 | 0.79036 | 0.0002213 | 7 | 5 | 52 | 2014-10-19 | 1039.1168 | 0.016032 | 2134.2784 | -0.00067712 | 0 | ∞ | -0.0010896 | -0.00026398 | 0.00015 | ∞ | 0.0017714 | 0.00013954 | ∞ | -0.0010491 | 0.0002 | ∞ | 20 | 5 | 52 | 1039.1142 | 0.016036 | 2136.4301
2011–10 | 20.0009 | 0.00028 | 0.79036 | 0.0002213 | 7 | 5 | 65 | 2014-10-19 | 1044.5711 | 0.016194 | 1373.3177 | -0.00066937 | 0 | ∞ | -0.0010954 | -0.00026537 | 0.00015 | ∞ | 0.0017807 | 0.00014027 | ∞ | -0.0010491 | 0.0002 | ∞ | 20 | 5 | 65 | 1044.5684 | 0.016198 | 1374.6823
2011–10 | 20.0009 | 0.00028 | 0.77756 | 0.00021772 | 7 | 10 | 5 | 2014-10-19 | 1017.5148 | 0.0064787 | 104.9547 | -0.00069662 | 0 | ∞ | -0.001067 | -0.00025849 | 0.00015 | ∞ | 0.0017345 | 0.00013664 | ∞ | -0.00059277 | 0.0002 | ∞ | 20 | 10 | 5 | 1017.5126 | 0.0064886 | 105.5967
2011–10 | 20.0009 | 0.00028 | 0.77756 | 0.00021772 | 7 | 10 | 10 | 2014-10-19 | 1019.7938 | 0.006499 | 106.1501 | -0.00069349 | 0 | ∞ | -0.0010694 | -0.00025907 | 0.00015 | ∞ | 0.0017384 | 0.00013695 | ∞ | -0.00059277 | 0.0002 | ∞ | 20 | 10 | 10 | 1019.7916 | 0.0065089 | 106.7957
2011–10 | 20.0009 | 0.00028 | 0.77756 | 0.00021772 | 7 | 10 | 15 | 2014-10-19 | 1022.0469 | 0.015652 | 3552.7525 | -0.0006904 | 0 | ∞ | -0.0010717 | -0.00025964 | 0.00015 | ∞ | 0.0017423 | 0.00013725 | ∞ | -0.00059277 | 0.0002 | ∞ | 20 | 10 | 15 | 1022.0447 | 0.015656 | 3556.4198
2011–10 | 20.0009 | 0.00028 | 0.77756 | 0.00021772 | 7 | 10 | 20 | 2014-10-19 | 1024.2754 | 0.015695 | 3543.9311 | -0.00068736 | 0 | ∞ | -0.0010741 | -0.00026021 | 0.00015 | ∞ | 0.0017461 | 0.00013755 | ∞ | -0.00059277 | 0.0002 | ∞ | 20 | 10 | 20 | 1024.2731 | 0.0157 | 3547.5719
2011–10 | 20.0009 | 0.00028 | 0.77756 | 0.00021772 | 7 | 10 | 26 | 2014-10-19 | 1026.9222 | 0.015751 | 3469.7095 | -0.00068377 | 0 | ∞ | -0.0010769 | -0.00026088 | 0.00015 | ∞ | 0.0017506 | 0.0001379 | ∞ | -0.00059277 | 0.0002 | ∞ | 20 | 10 | 26 | 1026.92 | 0.015755 | 3473.2535
2011–10 | 20.0009 | 0.00028 | 0.77756 | 0.00021772 | 7 | 10 | 33 | 2014-10-19 | 1029.9723 | 0.015821 | 3260.1898 | -0.00067965 | 0 | ∞ | -0.0010801 | -0.00026166 | 0.00015 | ∞ | 0.0017558 | 0.00013831 | ∞ | -0.00059277 | 0.0002 | ∞ | 20 | 10 | 33 | 1029.9701 | 0.015825 | 3263.4976
2011–10 | 20.0009 | 0.00028 | 0.77756 | 0.00021772 | 7 | 10 | 41.5 | 2014-10-19 | 1033.6168 | 0.015911 | 2821.7265 | -0.00067477 | 0 | ∞ | -0.0010839 | -0.00026258 | 0.00015 | ∞ | 0.001762 | 0.0001388 | ∞ | -0.00059277 | 0.0002 | ∞ | 20 | 10 | 41.5 | 1033.6146 | 0.015915 | 2824.5667
2011–10 | 20.0009 | 0.00028 | 0.77756 | 0.00021772 | 7 | 10 | 52 | 2014-10-19 | 1038.0312 | 0.016032 | 2134.2784 | -0.00066888 | 0 | ∞ | -0.0010885 | -0.00026371 | 0.00015 | ∞ | 0.0017695 | 0.0001394 | ∞ | -0.00059277 | 0.0002 | ∞ | 20 | 10 | 52 | 1038.029 | 0.016036 | 2136.4048
2011–10 | 20.0009 | 0.00028 | 0.77756 | 0.00021772 | 7 | 10 | 65 | 2014-10-19 | 1043.368 | 0.016194 | 1373.3177 | -0.00066183 | 0 | ∞ | -0.0010941 | -0.00026506 | 0.00015 | ∞ | 0.0017786 | 0.00014011 | ∞ | -0.00059277 | 0.0002 | ∞ | 20 | 10 | 65 | 1043.3658 | 0.016198 | 1374.666
2011–10 | 20.0009 | 0.00028 | 0.76692 | 0.00021474 | 7 | 15 | 5 | 2014-11-14 | 1016.6447 | 0.0064787 | 104.9547 | -0.00068733 | 0 | ∞ | -0.0010661 | -0.00025827 | 0.00015 | ∞ | 0.0017742 | 0.00013977 | ∞ | -0.00025179 | 0.0002 | ∞ | 20 | 15 | 5 | 1016.6428 | 0.0064886 | 105.5946
2011–10 | 20.0009 | 0.00028 | 0.76692 | 0.00021474 | 7 | 15 | 10 | 2014-11-14 | 1018.8775 | 0.006499 | 106.1501 | -0.00068447 | 0 | ∞ | -0.0010684 | -0.00025884 | 0.00015 | ∞ | 0.0017781 | 0.00014007 | ∞ | -0.00025179 | 0.0002 | ∞ | 20 | 15 | 10 | 1018.8756 | 0.0065089 | 106.7937
2011–10 | 20.0009 | 0.00028 | 0.76692 | 0.00021474 | 7 | 15 | 15 | 2014-11-14 | 1021.0872 | 0.015652 | 3552.7525 | -0.00068166 | 0 | ∞ | -0.0010707 | -0.0002594 | 0.00015 | ∞ | 0.001782 | 0.00014038 | ∞ | -0.00025179 | 0.0002 | ∞ | 20 | 15 | 15 | 1021.0853 | 0.015656 | 3556.4113
2011–10 | 20.0009 | 0.00028 | 0.76692 | 0.00021474 | 7 | 15 | 20 | 2014-11-14 | 1023.2737 | 0.015695 | 3543.9311 | -0.00067888 | 0 | ∞ | -0.001073 | -0.00025996 | 0.00015 | ∞ | 0.0017858 | 0.00014068 | ∞ | -0.00025179 | 0.0002 | ∞ | 20 | 15 | 20 | 1023.2718 | 0.0157 | 3547.5635
2011–10 | 20.0009 | 0.00028 | 0.76692 | 0.00021474 | 7 | 15 | 26 | 2014-11-14 | 1025.8677 | 0.015751 | 3469.7095 | -0.0006756 | 0 | ∞ | -0.0010757 | -0.00026061 | 0.00015 | ∞ | 0.0017903 | 0.00014103 | ∞ | -0.00025179 | 0.0002 | ∞ | 20 | 15 | 26 | 1025.8658 | 0.015755 | 3473.2452
2011–10 | 20.0009 | 0.00028 | 0.76692 | 0.00021474 | 7 | 15 | 33 | 2014-11-14 | 1028.8547 | 0.015821 | 3260.1898 | -0.00067184 | 0 | ∞ | -0.0010789 | -0.00026137 | 0.00015 | ∞ | 0.0017955 | 0.00014144 | ∞ | -0.00025179 | 0.0002 | ∞ | 20 | 15 | 33 | 1028.8528 | 0.015825 | 3263.4897
2011–10 | 20.0009 | 0.00028 | 0.76692 | 0.00021474 | 7 | 15 | 41.5 | 2014-11-14 | 1032.4267 | 0.015911 | 2821.7265 | -0.00066737 | 0 | ∞ | -0.0010826 | -0.00026228 | 0.00015 | ∞ | 0.0018018 | 0.00014194 | ∞ | -0.00025179 | 0.0002 | ∞ | 20 | 15 | 41.5 | 1032.4248 | 0.015915 | 2824.5598
2011–10 | 20.0009 | 0.00028 | 0.76692 | 0.00021474 | 7 | 15 | 52 | 2014-11-14 | 1036.757 | 0.016032 | 2134.2784 | -0.00066199 | 0 | ∞ | -0.0010872 | -0.00026338 | 0.00015 | ∞ | 0.0018093 | 0.00014253 | ∞ | -0.00025179 | 0.0002 | ∞ | 20 | 15 | 52 | 1036.7551 | 0.016036 | 2136.3993
2011–10 | 20.0009 | 0.00028 | 0.76692 | 0.00021474 | 7 | 15 | 65 | 2014-11-14 | 1041.9957 | 0.016194 | 1373.3177 | -0.00065553 | 0 | ∞ | -0.0010927 | -0.00026471 | 0.00015 | ∞ | 0.0018185 | 0.00014325 | ∞ | -0.00025179 | 0.0002 | ∞ | 20 | 15 | 65 | 1041.9938 | 0.016198 | 1374.6622
2011–10 | 20.0009 | 0.00028 | 0.75806 | 0.00021226 | 7 | 20 | 5 | 2014-12-15 | 1015.5285 | 0.0064787 | 104.9547 | -0.00067958 | 0 | ∞ | -0.0010649 | -0.00025799 | 0.00015 | ∞ | 0.0018213 | 0.00014347 | ∞ | 0 | 0 | ∞ | 20 | 20 | 5 | 1015.5268 | 0.0064855 | 105.3941
2011–10 | 20.0009 | 0.00028 | 0.75806 | 0.00021226 | 7 | 20 | 10 | 2014-12-15 | 1017.7236 | 0.006499 | 106.1501 | -0.00067695 | 0 | ∞ | -0.0010672 | -0.00025854 | 0.00015 | ∞ | 0.0018252 | 0.00014378 | ∞ | 0 | 0 | ∞ | 20 | 20 | 10 | 1017.7219 | 0.0065058 | 106.5922
2011–10 | 20.0009 | 0.00028 | 0.75806 | 0.00021226 | 7 | 20 | 15 | 2014-12-15 | 1019.8945 | 0.015652 | 3552.7525 | -0.00067435 | 0 | ∞ | -0.0010695 | -0.0002591 | 0.00015 | ∞ | 0.0018291 | 0.00014409 | ∞ | 0 | 0 | ∞ | 20 | 20 | 15 | 1019.8928 | 0.015655 | 3555.2534
2011–10 | 20.0009 | 0.00028 | 0.75806 | 0.00021226 | 7 | 20 | 20 | 2014-12-15 | 1022.0421 | 0.015695 | 3543.9311 | -0.0006718 | 0 | ∞ | -0.0010717 | -0.00025964 | 0.00015 | ∞ | 0.001833 | 0.00014439 | ∞ | 0 | 0 | ∞ | 20 | 20 | 20 | 1022.0404 | 0.015698 | 3546.415
2011–10 | 20.0009 | 0.00028 | 0.75806 | 0.00021226 | 7 | 20 | 26 | 2014-12-15 | 1024.5947 | 0.015751 | 3469.7095 | -0.00066878 | 0 | ∞ | -0.0010744 | -0.00026029 | 0.00015 | ∞ | 0.0018375 | 0.00014475 | ∞ | 0 | 0 | ∞ | 20 | 20 | 26 | 1024.593 | 0.015754 | 3472.1287
2011–10 | 20.0009 | 0.00028 | 0.75806 | 0.00021226 | 7 | 20 | 33 | 2014-12-15 | 1027.5358 | 0.015821 | 3260.1898 | -0.00066532 | 0 | ∞ | -0.0010775 | -0.00026104 | 0.00015 | ∞ | 0.0018428 | 0.00014517 | ∞ | 0 | 0 | ∞ | 20 | 20 | 33 | 1027.5342 | 0.015823 | 3262.4498
2011–10 | 20.0009 | 0.00028 | 0.75806 | 0.00021226 | 7 | 20 | 41.5 | 2014-12-15 | 1031.051 | 0.015911 | 2821.7265 | -0.0006612 | 0 | ∞ | -0.0010812 | -0.00026193 | 0.00015 | ∞ | 0.0018491 | 0.00014567 | ∞ | 0 | 0 | ∞ | 20 | 20 | 41.5 | 1031.0493 | 0.015914 | 2823.6697
2011–10 | 20.0009 | 0.00028 | 0.75806 | 0.00021226 | 7 | 20 | 52 | 2014-12-15 | 1035.3101 | 0.016032 | 2134.2784 | -0.00065624 | 0 | ∞ | -0.0010857 | -0.00026301 | 0.00015 | ∞ | 0.0018568 | 0.00014627 | ∞ | 0 | 0 | ∞ | 20 | 20 | 52 | 1035.3084 | 0.016035 | 2135.7359
2011–10 | 20.0009 | 0.00028 | 0.75806 | 0.00021226 | 7 | 20 | 65 | 2014-12-15 | 1040.4691 | 0.016194 | 1373.3177 | -0.00065028 | 0 | ∞ | -0.0010911 | -0.00026432 | 0.00015 | ∞ | 0.001866 | 0.000147 | ∞ | 0 | 0 | ∞ | 20 | 20 | 65 | 1040.4674 | 0.016196 | 1374.2438
2011–10 | 20.0009 | 0.00028 | 0.75064 | 0.00021018 | 7 | 25 | 5 | 2015-01-22 | 1014.1836 | 0.0064787 | 104.9547 | -0.00067309 | 0 | ∞ | -0.0010635 | -0.00025765 | 0.00015 | ∞ | 0.0018789 | 0.00014801 | ∞ | 0.0001828 | 0.0002 | ∞ | 20 | 25 | 5 | 1014.182 | 0.0064886 | 105.597
2011–10 | 20.0009 | 0.00028 | 0.75064 | 0.00021018 | 7 | 25 | 10 | 2015-01-22 | 1016.3484 | 0.006499 | 106.1501 | -0.00067064 | 0 | ∞ | -0.0010658 | -0.0002582 | 0.00015 | ∞ | 0.0018829 | 0.00014832 | ∞ | 0.0001828 | 0.0002 | ∞ | 20 | 25 | 10 | 1016.3469 | 0.0065089 | 106.7961
2011–10 | 20.0009 | 0.00028 | 0.75064 | 0.00021018 | 7 | 25 | 15 | 2015-01-22 | 1018.4927 | 0.015652 | 3552.7525 | -0.00066823 | 0 | ∞ | -0.001068 | -0.00025874 | 0.00015 | ∞ | 0.0018868 | 0.00014864 | ∞ | 0.0001828 | 0.0002 | ∞ | 20 | 25 | 15 | 1018.4912 | 0.015656 | 3556.4296
2011–10 | 20.0009 | 0.00028 | 0.75064 | 0.00021018 | 7 | 25 | 20 | 2015-01-22 | 1020.6124 | 0.015695 | 3543.9311 | -0.00066586 | 0 | ∞ | -0.0010702 | -0.00025928 | 0.00015 | ∞ | 0.0018908 | 0.00014895 | ∞ | 0.0001828 | 0.0002 | ∞ | 20 | 25 | 20 | 1020.6108 | 0.0157 | 3547.5818
2011–10 | 20.0009 | 0.00028 | 0.75064 | 0.00021018 | 7 | 25 | 26 | 2015-01-22 | 1023.1294 | 0.015751 | 3469.7095 | -0.00066306 | 0 | ∞ | -0.0010729 | -0.00025992 | 0.00015 | ∞ | 0.0018954 | 0.00014931 | ∞ | 0.0001828 | 0.0002 | ∞ | 20 | 25 | 26 | 1023.1278 | 0.015755 | 3473.2632
2011–10 | 20.0009 | 0.00028 | 0.75064 | 0.00021018 | 7 | 25 | 33 | 2015-01-22 | 1026.0298 | 0.015821 | 3260.1898 | -0.00065985 | 0 | ∞ | -0.0010759 | -0.00026066 | 0.00015 | ∞ | 0.0019008 | 0.00014974 | ∞ | 0.0001828 | 0.0002 | ∞ | 20 | 25 | 33 | 1026.0282 | 0.015825 | 3263.5064
2011–10 | 20.0009 | 0.00028 | 0.75064 | 0.00021018 | 7 | 25 | 41.5 | 2015-01-22 | 1029.4969 | 0.015911 | 2821.7265 | -0.00065603 | 0 | ∞ | -0.0010796 | -0.00026154 | 0.00015 | ∞ | 0.0019072 | 0.00015024 | ∞ | 0.0001828 | 0.0002 | ∞ | 20 | 25 | 41.5 | 1029.4954 | 0.015915 | 2824.5738
2011–10 | 20.0009 | 0.00028 | 0.75064 | 0.00021018 | 7 | 25 | 52 | 2015-01-22 | 1033.7033 | 0.016032 | 2134.2784 | -0.00065142 | 0 | ∞ | -0.001084 | -0.00026261 | 0.00015 | ∞ | 0.001915 | 0.00015086 | ∞ | 0.0001828 | 0.0002 | ∞ | 20 | 25 | 52 | 1033.7017 | 0.016036 | 2136.4094
2011–10 | 20.0009 | 0.00028 | 0.75064 | 0.00021018 | 7 | 25 | 65 | 2015-01-22 | 1038.7924 | 0.016194 | 1373.3177 | -0.00064585 | 0 | ∞ | -0.0010893 | -0.0002639 | 0.00015 | ∞ | 0.0019245 | 0.0001516 | ∞ | 0.0001828 | 0.0002 | ∞ | 20 | 25 | 65 | 1038.7909 | 0.016198 | 1374.6684
2011–10 | 20.0009 | 0.00028 | 0.7444 | 0.00020843 | 7 | 30 | 5 | 2015-03-11 | 1012.6338 | 0.0064787 | 104.9547 | -0.00066762 | 0 | ∞ | -0.0010619 | -0.00025725 | 0.00015 | ∞ | 0.0019517 | 0.00015374 | ∞ | 0.00031203 | 0.0002 | ∞ | 20 | 30 | 5 | 1012.6323 | 0.0064887 | 105.6021
2011–10 | 20.0009 | 0.00028 | 0.7444 | 0.00020843 | 7 | 30 | 10 | 2015-03-11 | 1014.7754 | 0.006499 | 106.1501 | -0.00066533 | 0 | ∞ | -0.0010641 | -0.0002578 | 0.00015 | ∞ | 0.0019558 | 0.00015407 | ∞ | 0.00031203 | 0.0002 | ∞ | 20 | 30 | 10 | 1014.7739 | 0.006509 | 106.8012
2011–10 | 20.0009 | 0.00028 | 0.7444 | 0.00020843 | 7 | 30 | 15 | 2015-03-11 | 1016.894 | 0.015652 | 3552.7525 | -0.00066307 | 0 | ∞ | -0.0010663 | -0.00025834 | 0.00015 | ∞ | 0.0019599 | 0.00015439 | ∞ | 0.00031203 | 0.0002 | ∞ | 20 | 30 | 15 | 1016.8925 | 0.015656 | 3556.4609
2011–10 | 20.0009 | 0.00028 | 0.7444 | 0.00020843 | 7 | 30 | 20 | 2015-03-11 | 1018.9921 | 0.015695 | 3543.9311 | -0.00066085 | 0 | ∞ | -0.0010685 | -0.00025887 | 0.00015 | ∞ | 0.0019639 | 0.00015471 | ∞ | 0.00031203 | 0.0002 | ∞ | 20 | 30 | 20 | 1018.9906 | 0.0157 | 3547.6131
2011–10 | 20.0009 | 0.00028 | 0.7444 | 0.00020843 | 7 | 30 | 26 | 2015-03-11 | 1021.4831 | 0.015751 | 3469.7095 | -0.00065823 | 0 | ∞ | -0.0010712 | -0.0002595 | 0.00015 | ∞ | 0.0019687 | 0.00015509 | ∞ | 0.00031203 | 0.0002 | ∞ | 20 | 30 | 26 | 1021.4816 | 0.015755 | 3473.2937
2011–10 | 20.0009 | 0.00028 | 0.7444 | 0.00020843 | 7 | 30 | 33 | 2015-03-11 | 1024.351 | 0.015821 | 3260.1898 | -0.00065523 | 0 | ∞ | -0.0010742 | -0.00026023 | 0.00015 | ∞ | 0.0019742 | 0.00015552 | ∞ | 0.00031203 | 0.0002 | ∞ | 20 | 30 | 33 | 1024.3495 | 0.015825 | 3263.535
2011–10 | 20.0009 | 0.00028 | 0.7444 | 0.00020843 | 7 | 30 | 41.5 | 2015-03-11 | 1027.7803 | 0.015911 | 2821.7265 | -0.00065165 | 0 | ∞ | -0.0010778 | -0.0002611 | 0.00015 | ∞ | 0.0019809 | 0.00015604 | ∞ | 0.00031203 | 0.0002 | ∞ | 20 | 30 | 41.5 | 1027.7788 | 0.015915 | 2824.5983
2011–10 | 20.0009 | 0.00028 | 0.7444 | 0.00020843 | 7 | 30 | 52 | 2015-03-11 | 1031.9407 | 0.016032 | 2134.2784 | -0.00064731 | 0 | ∞ | -0.0010821 | -0.00026216 | 0.00015 | ∞ | 0.0019889 | 0.00015668 | ∞ | 0.00031203 | 0.0002 | ∞ | 20 | 30 | 52 | 1031.9392 | 0.016036 | 2136.4276
2011–10 | 20.0009 | 0.00028 | 0.7444 | 0.00020843 | 7 | 30 | 65 | 2015-03-11 | 1036.9776 | 0.016194 | 1373.3177 | -0.00064206 | 0 | ∞ | -0.0010874 | -0.00026344 | 0.00015 | ∞ | 0.0019986 | 0.00015744 | ∞ | 0.00031203 | 0.0002 | ∞ | 20 | 30 | 65 | 1036.9761 | 0.016198 | 1374.6799
2011–10 | 20.0009 | 0.00028 | 0.73916 | 0.00020697 | 7 | 35 | 5 | 2015-03-26 | 1010.8969 | 0.0064787 | 104.9547 | -0.00066302 | 0 | ∞ | -0.0010601 | -0.00025681 | 0.00015 | ∞ | 0.0019719 | 0.00015534 | ∞ | 0.00039931 | 0.0002 | ∞ | 20 | 35 | 5 | 1010.8955 | 0.0064887 | 105.6015
2011–10 | 20.0009 | 0.00028 | 0.73916 | 0.00020697 | 7 | 35 | 10 | 2015-03-26 | 1013.0213 | 0.006499 | 106.1501 | -0.00066084 | 0 | ∞ | -0.0010623 | -0.00025735 | 0.00015 | ∞ | 0.0019761 | 0.00015567 | ∞ | 0.00039931 | 0.0002 | ∞ | 20 | 35 | 10 | 1013.0198 | 0.006509 | 106.8007
2011–10 | 20.0009 | 0.00028 | 0.73916 | 0.00020697 | 7 | 35 | 15 | 2015-03-26 | 1015.1234 | 0.015652 | 3552.7525 | -0.0006587 | 0 | ∞ | -0.0010645 | -0.00025789 | 0.00015 | ∞ | 0.0019802 | 0.00015599 | ∞ | 0.00039931 | 0.0002 | ∞ | 20 | 35 | 15 | 1015.1219 | 0.015656 | 3556.4592
2011–10 | 20.0009 | 0.00028 | 0.73916 | 0.00020697 | 7 | 35 | 20 | 2015-03-26 | 1017.2035 | 0.015695 | 3543.9311 | -0.0006566 | 0 | ∞ | -0.0010667 | -0.00025841 | 0.00015 | ∞ | 0.0019842 | 0.00015631 | ∞ | 0.00039931 | 0.0002 | ∞ | 20 | 35 | 20 | 1017.202 | 0.0157 | 3547.6114
2011–10 | 20.0009 | 0.00028 | 0.73916 | 0.00020697 | 7 | 35 | 26 | 2015-03-26 | 1019.6728 | 0.015751 | 3469.7095 | -0.00065411 | 0 | ∞ | -0.0010693 | -0.00025904 | 0.00015 | ∞ | 0.001989 | 0.00015669 | ∞ | 0.00039931 | 0.0002 | ∞ | 20 | 35 | 26 | 1019.6714 | 0.015755 | 3473.2921
2011–10 | 20.0009 | 0.00028 | 0.73916 | 0.00020697 | 7 | 35 | 33 | 2015-03-26 | 1022.5168 | 0.015821 | 3260.1898 | -0.00065126 | 0 | ∞ | -0.0010722 | -0.00025977 | 0.00015 | ∞ | 0.0019946 | 0.00015713 | ∞ | 0.00039931 | 0.0002 | ∞ | 20 | 35 | 33 | 1022.5153 | 0.015825 | 3263.5334
2011–10 | 20.0009 | 0.00028 | 0.73916 | 0.00020697 | 7 | 35 | 41.5 | 2015-03-26 | 1025.9185 | 0.015911 | 2821.7265 | -0.00064786 | 0 | ∞ | -0.0010758 | -0.00026063 | 0.00015 | ∞ | 0.0020012 | 0.00015765 | ∞ | 0.00039931 | 0.0002 | ∞ | 20 | 35 | 41.5 | 1025.917 | 0.015915 | 2824.5968
2011–10 | 20.0009 | 0.00028 | 0.73916 | 0.00020697 | 7 | 35 | 52 | 2015-03-26 | 1030.044 | 0.016032 | 2134.2784 | -0.00064372 | 0 | ∞ | -0.0010801 | -0.00026168 | 0.00015 | ∞ | 0.0020093 | 0.00015828 | ∞ | 0.00039931 | 0.0002 | ∞ | 20 | 35 | 52 | 1030.0426 | 0.016036 | 2136.4264
2011–10 | 20.0009 | 0.00028 | 0.73916 | 0.00020697 | 7 | 35 | 65 | 2015-03-26 | 1035.04 | 0.016194 | 1373.3177 | -0.00063867 | 0 | ∞ | -0.0010854 | -0.00026295 | 0.00015 | ∞ | 0.002019 | 0.00015905 | ∞ | 0.00039931 | 0.0002 | ∞ | 20 | 35 | 65 | 1035.0385 | 0.016198 | 1374.6791
2011–10 | 25.0047 | 0.00022 | 0.79103 | 0.00017403 | 17 | 5 | 5 | 2015-05-04 | 1022.045 | 0.0066796 | 116.7447 | -0.0036996 | 0 | ∞ | -0.00071489 | -0.00025863 | 0.00015 | ∞ | 0.0018498 | 0.00016588 | ∞ | -0.0010491 | 0.0002 | ∞ | 25 | 5 | 5 | 1022.0388 | 0.0066886 | 117.3747
2011–10 | 25.0047 | 0.00022 | 0.79103 | 0.00017403 | 17 | 5 | 10 | 2015-05-04 | 1024.3617 | 0.0067056 | 118.228 | -0.0036817 | 0 | ∞ | -0.00071651 | -0.00025922 | 0.00015 | ∞ | 0.001854 | 0.00016625 | ∞ | -0.0010491 | 0.0002 | ∞ | 25 | 5 | 10 | 1024.3556 | 0.0067146 | 118.8617
2011–10 | 25.0047 | 0.00022 | 0.79103 | 0.00017403 | 17 | 5 | 15 | 2015-05-04 | 1026.6521 | 0.015743 | 3548.042 | -0.0036642 | 0 | ∞ | -0.00071812 | -0.0002598 | 0.00015 | ∞ | 0.0018582 | 0.00016663 | ∞ | -0.0010491 | 0.0002 | ∞ | 25 | 5 | 15 | 1026.646 | 0.015747 | 3551.4832
2011–10 | 25.0047 | 0.00022 | 0.79103 | 0.00017403 | 17 | 5 | 20 | 2015-05-04 | 1028.9206 | 0.015793 | 3479.3072 | -0.0036469 | 0 | ∞ | -0.0007197 | -0.00026037 | 0.00015 | ∞ | 0.0018623 | 0.000167 | ∞ | -0.0010491 | 0.0002 | ∞ | 25 | 5 | 20 | 1028.9145 | 0.015797 | 3482.6644
2011–10 | 25.0047 | 0.00022 | 0.79103 | 0.00017403 | 17 | 5 | 26 | 2015-05-04 | 1031.6097 | 0.015858 | 3262.3234 | -0.0036266 | 0 | ∞ | -0.00072158 | -0.00026105 | 0.00015 | ∞ | 0.0018671 | 0.00016743 | ∞ | -0.0010491 | 0.0002 | ∞ | 25 | 5 | 26 | 1031.6037 | 0.015861 | 3265.4499
2011–10 | 25.0047 | 0.00022 | 0.79103 | 0.00017403 | 17 | 5 | 33 | 2015-05-04 | 1034.7043 | 0.01594 | 2808.773 | -0.0036033 | 0 | ∞ | -0.00072375 | -0.00026184 | 0.00015 | ∞ | 0.0018727 | 0.00016793 | ∞ | -0.0010491 | 0.0002 | ∞ | 25 | 5 | 33 | 1034.6983 | 0.015944 | 2811.4418
2011–10 | 25.0047 | 0.00022 | 0.79103 | 0.00017403 | 17 | 5 | 41.5 | 2015-05-04 | 1038.4022 | 0.016051 | 2104.8802 | -0.0035759 | 0 | ∞ | -0.00072634 | -0.00026277 | 0.00015 | ∞ | 0.0018794 | 0.00016853 | ∞ | -0.0010491 | 0.0002 | ∞ | 25 | 5 | 41.5 | 1038.3961 | 0.016055 | 2106.8573
2011–10 | 25.0047 | 0.00022 | 0.79103 | 0.00017403 | 17 | 5 | 52 | 2015-05-04 | 1042.8818 | 0.016202 | 1333.8506 | -0.0035429 | 0 | ∞ | -0.00072947 | -0.00026391 | 0.00015 | ∞ | 0.0018875 | 0.00016926 | ∞ | -0.0010491 | 0.0002 | ∞ | 25 | 5 | 52 | 1042.8758 | 0.016206 | 1335.0835
2011–10 | 25.0047 | 0.00022 | 0.79103 | 0.00017403 | 17 | 5 | 65 | 2015-05-04 | 1048.2969 | 0.01641 | 736.9077 | -0.0035036 | 0 | ∞ | -0.00073326 | -0.00026528 | 0.00015 | ∞ | 0.0018973 | 0.00017014 | ∞ | -0.0010491 | 0.0002 | ∞ | 25 | 5 | 65 | 1048.2909 | 0.016413 | 737.5737
2011–10 | 25.0047 | 0.00022 | 0.77854 | 0.00017128 | 17 | 10 | 5 | 2014-10-02 | 1021.3889 | 0.0066796 | 116.7447 | -0.0036427 | 0 | ∞ | -0.00071443 | -0.00025847 | 0.00015 | ∞ | 0.0015424 | 0.00013831 | ∞ | -0.00059277 | 0.0002 | ∞ | 25 | 10 | 5 | 1021.3835 | 0.0066879 | 117.3258
2011–10 | 25.0047 | 0.00022 | 0.77854 | 0.00017128 | 17 | 10 | 10 | 2014-10-02 | 1023.6521 | 0.0067056 | 118.228 | -0.0036266 | 0 | ∞ | -0.00071601 | -0.00025904 | 0.00015 | ∞ | 0.0015458 | 0.00013862 | ∞ | -0.00059277 | 0.0002 | ∞ | 25 | 10 | 10 | 1023.6468 | 0.0067139 | 118.8123
2011–10 | 25.0047 | 0.00022 | 0.77854 | 0.00017128 | 17 | 10 | 15 | 2014-10-02 | 1025.8888 | 0.015743 | 3548.042 | -0.0036107 | 0 | ∞ | -0.00071758 | -0.00025961 | 0.00015 | ∞ | 0.0015492 | 0.00013892 | ∞ | -0.00059277 | 0.0002 | ∞ | 25 | 10 | 15 | 1025.8835 | 0.015747 | 3551.2142
2011–10 | 25.0047 | 0.00022 | 0.77854 | 0.00017128 | 17 | 10 | 20 | 2014-10-02 | 1028.1045 | 0.015793 | 3479.3072 | -0.0035951 | 0 | ∞ | -0.00071913 | -0.00026017 | 0.00015 | ∞ | 0.0015526 | 0.00013922 | ∞ | -0.00059277 | 0.0002 | ∞ | 25 | 10 | 20 | 1028.0992 | 0.015796 | 3482.4011
2011–10 | 25.0047 | 0.00022 | 0.77854 | 0.00017128 | 17 | 10 | 26 | 2014-10-02 | 1030.7318 | 0.015858 | 3262.3234 | -0.0035767 | 0 | ∞ | -0.00072097 | -0.00026083 | 0.00015 | ∞ | 0.0015565 | 0.00013958 | ∞ | -0.00059277 | 0.0002 | ∞ | 25 | 10 | 26 | 1030.7266 | 0.015861 | 3265.2038
2011–10 | 25.0047 | 0.00022 | 0.77854 | 0.00017128 | 17 | 10 | 33 | 2014-10-02 | 1033.7587 | 0.01594 | 2808.773 | -0.0035557 | 0 | ∞ | -0.00072308 | -0.0002616 | 0.00015 | ∞ | 0.0015611 | 0.00013999 | ∞ | -0.00059277 | 0.0002 | ∞ | 25 | 10 | 33 | 1033.7534 | 0.015944 | 2811.2309
2011–10 | 25.0047 | 0.00022 | 0.77854 | 0.00017128 | 17 | 10 | 41.5 | 2014-10-02 | 1037.3744 | 0.016051 | 2104.8802 | -0.0035307 | 0 | ∞ | -0.00072561 | -0.00026251 | 0.00015 | ∞ | 0.0015666 | 0.00014048 | ∞ | -0.00059277 | 0.0002 | ∞ | 25 | 10 | 41.5 | 1037.3692 | 0.016055 | 2106.7003
2011–10 | 25.0047 | 0.00022 | 0.77854 | 0.00017128 | 17 | 10 | 52 | 2014-10-02 | 1041.759 | 0.016202 | 1333.8506 | -0.0035008 | 0 | ∞ | -0.00072868 | -0.00026362 | 0.00015 | ∞ | 0.0015732 | 0.00014107 | ∞ | -0.00059277 | 0.0002 | ∞ | 25 | 10 | 52 | 1041.7538 | 0.016206 | 1334.985
2011–10 | 25.0047 | 0.00022 | 0.77854 | 0.00017128 | 17 | 10 | 65 | 2014-10-02 | 1047.0594 | 0.01641 | 736.9077 | -0.0034651 | 0 | ∞ | -0.00073238 | -0.00026496 | 0.00015 | ∞ | 0.0015812 | 0.00014179 | ∞ | -0.00059277 | 0.0002 | ∞ | 25 | 10 | 65 | 1047.0542 | 0.016413 | 737.5201
2011–10 | 25.0047 | 0.00022 | 0.76811 | 0.00016898 | 17 | 15 | 5 | 2015-05-13 | 1020.4685 | 0.0066796 | 116.7447 | -0.0035951 | 0 | ∞ | -0.00071379 | -0.00025823 | 0.00015 | ∞ | 0.0018598 | 0.00016678 | ∞ | -0.00025179 | 0.0002 | ∞ | 25 | 15 | 5 | 1020.4633 | 0.0066885 | 117.3673
2011–10 | 25.0047 | 0.00022 | 0.76811 | 0.00016898 | 17 | 15 | 10 | 2015-05-13 | 1022.6852 | 0.0067056 | 118.228 | -0.0035804 | 0 | ∞ | -0.00071534 | -0.00025879 | 0.00015 | ∞ | 0.0018639 | 0.00016714 | ∞ | -0.00025179 | 0.0002 | ∞ | 25 | 15 | 10 | 1022.68 | 0.0067145 | 118.8542
2011–10 | 25.0047 | 0.00022 | 0.76811 | 0.00016898 | 17 | 15 | 15 | 2015-05-13 | 1024.8775 | 0.015743 | 3548.042 | -0.0035659 | 0 | ∞ | -0.00071687 | -0.00025935 | 0.00015 | ∞ | 0.0018679 | 0.0001675 | ∞ | -0.00025179 | 0.0002 | ∞ | 25 | 15 | 15 | 1024.8723 | 0.015747 | 3551.4432
2011–10 | 25.0047 | 0.00022 | 0.76811 | 0.00016898 | 17 | 15 | 20 | 2015-05-13 | 1027.0475 | 0.015793 | 3479.3072 | -0.0035516 | 0 | ∞ | -0.00071839 | -0.0002599 | 0.00015 | ∞ | 0.0018718 | 0.00016785 | ∞ | -0.00025179 | 0.0002 | ∞ | 25 | 15 | 20 | 1027.0423 | 0.015796 | 3482.6252
2011–10 | 25.0047 | 0.00022 | 0.76811 | 0.00016898 | 17 | 15 | 26 | 2015-05-13 | 1029.6256 | 0.015858 | 3262.3234 | -0.0035348 | 0 | ∞ | -0.0007202 | -0.00026055 | 0.00015 | ∞ | 0.0018765 | 0.00016827 | ∞ | -0.00025179 | 0.0002 | ∞ | 25 | 15 | 26 | 1029.6204 | 0.015861 | 3265.4133
2011–10 | 25.0047 | 0.00022 | 0.76811 | 0.00016898 | 17 | 15 | 33 | 2015-05-13 | 1032.59 | 0.01594 | 2808.773 | -0.0035155 | 0 | ∞ | -0.00072227 | -0.0002613 | 0.00015 | ∞ | 0.0018819 | 0.00016876 | ∞ | -0.00025179 | 0.0002 | ∞ | 25 | 15 | 33 | 1032.5848 | 0.015944 | 2811.4104
2011–10 | 25.0047 | 0.00022 | 0.76811 | 0.00016898 | 17 | 15 | 41.5 | 2015-05-13 | 1036.1382 | 0.016051 | 2104.8802 | -0.0034927 | 0 | ∞ | -0.00072475 | -0.0002622 | 0.00015 | ∞ | 0.0018884 | 0.00016934 | ∞ | -0.00025179 | 0.0002 | ∞ | 25 | 15 | 41.5 | 1036.1331 | 0.016055 | 2106.8338
2011–10 | 25.0047 | 0.00022 | 0.76811 | 0.00016898 | 17 | 15 | 52 | 2015-05-13 | 1040.4403 | 0.016202 | 1333.8506 | -0.0034653 | 0 | ∞ | -0.00072776 | -0.00026329 | 0.00015 | ∞ | 0.0018962 | 0.00017004 | ∞ | -0.00025179 | 0.0002 | ∞ | 25 | 15 | 52 | 1040.4351 | 0.016206 | 1335.0688
2011–10 | 25.0047 | 0.00022 | 0.76811 | 0.00016898 | 17 | 15 | 65 | 2015-05-13 | 1045.6458 | 0.01641 | 736.9077 | -0.0034326 | 0 | ∞ | -0.0007314 | -0.00026461 | 0.00015 | ∞ | 0.0019057 | 0.00017089 | ∞ | -0.00025179 | 0.0002 | ∞ | 25 | 15 | 65 | 1045.6407 | 0.016413 | 737.5657
2011–10 | 25.0047 | 0.00022 | 0.75941 | 0.00016707 | 17 | 20 | 5 | 2015-06-01 | 1019.3046 | 0.0066796 | 116.7447 | -0.0035554 | 0 | ∞ | -0.00071298 | -0.00025794 | 0.00015 | ∞ | 0.0018848 | 0.00016902 | ∞ | 0 | 0 | ∞ | 25 | 20 | 5 | 1019.2996 | 0.0066855 | 117.1581
2011–10 | 25.0047 | 0.00022 | 0.75941 | 0.00016707 | 17 | 20 | 10 | 2015-06-01 | 1021.4826 | 0.0067056 | 118.228 | -0.0035418 | 0 | ∞ | -0.0007145 | -0.00025849 | 0.00015 | ∞ | 0.0018889 | 0.00016938 | ∞ | 0 | 0 | ∞ | 25 | 20 | 10 | 1021.4776 | 0.0067115 | 118.644
2011–10 | 25.0047 | 0.00022 | 0.75941 | 0.00016707 | 17 | 20 | 15 | 2015-06-01 | 1023.6416 | 0.015743 | 3548.042 | -0.0035284 | 0 | ∞ | -0.00071601 | -0.00025904 | 0.00015 | ∞ | 0.0018929 | 0.00016974 | ∞ | 0 | 0 | ∞ | 25 | 20 | 15 | 1023.6366 | 0.015746 | 3550.3012
2011–10 | 25.0047 | 0.00022 | 0.75941 | 0.00016707 | 17 | 20 | 20 | 2015-06-01 | 1025.7759 | 0.015793 | 3479.3072 | -0.0035153 | 0 | ∞ | -0.00071751 | -0.00025958 | 0.00015 | ∞ | 0.0018968 | 0.00017009 | ∞ | 0 | 0 | ∞ | 25 | 20 | 20 | 1025.771 | 0.015795 | 3481.5124
2011–10 | 25.0047 | 0.00022 | 0.75941 | 0.00016707 | 17 | 20 | 26 | 2015-06-01 | 1028.3098 | 0.015858 | 3262.3234 | -0.0034998 | 0 | ∞ | -0.00071928 | -0.00026022 | 0.00015 | ∞ | 0.0019015 | 0.00017051 | ∞ | 0 | 0 | ∞ | 25 | 20 | 26 | 1028.3048 | 0.01586 | 3264.3784
2011–10 | 25.0047 | 0.00022 | 0.75941 | 0.00016707 | 17 | 20 | 33 | 2015-06-01 | 1031.2292 | 0.01594 | 2808.773 | -0.003482 | 0 | ∞ | -0.00072132 | -0.00026096 | 0.00015 | ∞ | 0.0019069 | 0.000171 | ∞ | 0 | 0 | ∞ | 25 | 20 | 33 | 1031.2242 | 0.015943 | 2810.5286
2011–10 | 25.0047 | 0.00022 | 0.75941 | 0.00016707 | 17 | 20 | 41.5 | 2015-06-01 | 1034.7204 | 0.016051 | 2104.8802 | -0.003461 | 0 | ∞ | -0.00072376 | -0.00026184 | 0.00015 | ∞ | 0.0019134 | 0.00017158 | ∞ | 0 | 0 | ∞ | 25 | 20 | 41.5 | 1034.7155 | 0.016054 | 2106.1821
2011–10 | 25.0047 | 0.00022 | 0.75941 | 0.00016707 | 17 | 20 | 52 | 2015-06-01 | 1038.9561 | 0.016202 | 1333.8506 | -0.0034357 | 0 | ∞ | -0.00072673 | -0.00026291 | 0.00015 | ∞ | 0.0019212 | 0.00017228 | ∞ | 0 | 0 | ∞ | 25 | 20 | 52 | 1038.9512 | 0.016205 | 1334.6634
2011–10 | 25.0047 | 0.00022 | 0.75941 | 0.00016707 | 17 | 20 | 65 | 2015-06-01 | 1044.082 | 0.01641 | 736.9077 | -0.0034056 | 0 | ∞ | -0.00073031 | -0.00026421 | 0.00015 | ∞ | 0.0019307 | 0.00017313 | ∞ | 0 | 0 | ∞ | 25 | 20 | 65 | 1044.0771 | 0.016412 | 737.3474
2011–10 | 25.0047 | 0.00022 | 0.75214 | 0.00016547 | 17 | 25 | 5 | 2015-05-06 | 1017.9275 | 0.0066796 | 116.7447 | -0.0035222 | 0 | ∞ | -0.00071201 | -0.00025759 | 0.00015 | ∞ | 0.0018452 | 0.00016547 | ∞ | 0.0001828 | 0.0002 | ∞ | 25 | 25 | 5 | 1017.9228 | 0.0066884 | 117.3588
2011–10 | 25.0047 | 0.00022 | 0.75214 | 0.00016547 | 17 | 25 | 10 | 2015-05-06 | 1020.0783 | 0.0067056 | 118.228 | -0.0035095 | 0 | ∞ | -0.00071352 | -0.00025814 | 0.00015 | ∞ | 0.0018491 | 0.00016582 | ∞ | 0.0001828 | 0.0002 | ∞ | 25 | 25 | 10 | 1020.0735 | 0.0067143 | 118.8457
2011–10 | 25.0047 | 0.00022 | 0.75214 | 0.00016547 | 17 | 25 | 15 | 2015-05-06 | 1022.2082 | 0.015743 | 3548.042 | -0.0034971 | 0 | ∞ | -0.00071501 | -0.00025867 | 0.00015 | ∞ | 0.001853 | 0.00016616 | ∞ | 0.0001828 | 0.0002 | ∞ | 25 | 25 | 15 | 1022.2035 | 0.015747 | 3551.3976
2011–10 | 25.0047 | 0.00022 | 0.75214 | 0.00016547 | 17 | 25 | 20 | 2015-05-06 | 1024.3155 | 0.015793 | 3479.3072 | -0.0034849 | 0 | ∞ | -0.00071648 | -0.00025921 | 0.00015 | ∞ | 0.0018568 | 0.00016651 | ∞ | 0.0001828 | 0.0002 | ∞ | 25 | 25 | 20 | 1024.3108 | 0.015796 | 3482.5806
2011–10 | 25.0047 | 0.00022 | 0.75214 | 0.00016547 | 17 | 25 | 26 | 2015-05-06 | 1026.8185 | 0.015858 | 3262.3234 | -0.0034705 | 0 | ∞ | -0.00071823 | -0.00025984 | 0.00015 | ∞ | 0.0018613 | 0.00016691 | ∞ | 0.0001828 | 0.0002 | ∞ | 25 | 25 | 26 | 1026.8138 | 0.015861 | 3265.3716
2011–10 | 25.0047 | 0.00022 | 0.75214 | 0.00016547 | 17 | 25 | 33 | 2015-05-06 | 1029.6994 | 0.01594 | 2808.773 | -0.003454 | 0 | ∞ | -0.00072025 | -0.00026057 | 0.00015 | ∞ | 0.0018666 | 0.00016738 | ∞ | 0.0001828 | 0.0002 | ∞ | 25 | 25 | 33 | 1029.6947 | 0.015944 | 2811.3746
2011–10 | 25.0047 | 0.00022 | 0.75214 | 0.00016547 | 17 | 25 | 41.5 | 2015-05-06 | 1033.1455 | 0.016051 | 2104.8802 | -0.0034345 | 0 | ∞ | -0.00072266 | -0.00026144 | 0.00015 | ∞ | 0.0018728 | 0.00016794 | ∞ | 0.0001828 | 0.0002 | ∞ | 25 | 25 | 41.5 | 1033.1409 | 0.016055 | 2106.8072
2011–10 | 25.0047 | 0.00022 | 0.75214 | 0.00016547 | 17 | 25 | 52 | 2015-05-06 | 1037.327 | 0.016202 | 1333.8506 | -0.003411 | 0 | ∞ | -0.00072558 | -0.0002625 | 0.00015 | ∞ | 0.0018804 | 0.00016862 | ∞ | 0.0001828 | 0.0002 | ∞ | 25 | 25 | 52 | 1037.3224 | 0.016206 | 1335.052
2011–10 | 25.0047 | 0.00022 | 0.75214 | 0.00016547 | 17 | 25 | 65 | 2015-05-06 | 1042.3889 | 0.01641 | 736.9077 | -0.0033828 | 0 | ∞ | -0.00072912 | -0.00026378 | 0.00015 | ∞ | 0.0018896 | 0.00016944 | ∞ | 0.0001828 | 0.0002 | ∞ | 25 | 25 | 65 | 1042.3843 | 0.016413 | 737.5566
2011–10 | 25.0047 | 0.00022 | 0.746 | 0.00016412 | 17 | 30 | 5 | 2015-03-02 | 1016.3522 | 0.0066796 | 116.7447 | -0.0034941 | 0 | ∞ | -0.00071091 | -0.00025719 | 0.00015 | ∞ | 0.0017498 | 0.00015691 | ∞ | 0.00031203 | 0.0002 | ∞ | 25 | 30 | 5 | 1016.3477 | 0.0066882 | 117.3421
2011–10 | 25.0047 | 0.00022 | 0.746 | 0.00016412 | 17 | 30 | 10 | 2015-03-02 | 1018.4788 | 0.0067056 | 118.228 | -0.0034823 | 0 | ∞ | -0.0007124 | -0.00025773 | 0.00015 | ∞ | 0.0017535 | 0.00015724 | ∞ | 0.00031203 | 0.0002 | ∞ | 25 | 30 | 10 | 1018.4744 | 0.0067141 | 118.8288
2011–10 | 25.0047 | 0.00022 | 0.746 | 0.00016412 | 17 | 30 | 15 | 2015-03-02 | 1020.5865 | 0.015743 | 3548.042 | -0.0034706 | 0 | ∞ | -0.00071387 | -0.00025826 | 0.00015 | ∞ | 0.0017571 | 0.00015756 | ∞ | 0.00031203 | 0.0002 | ∞ | 25 | 30 | 15 | 1020.5821 | 0.015747 | 3551.3054
2011–10 | 25.0047 | 0.00022 | 0.746 | 0.00016412 | 17 | 30 | 20 | 2015-03-02 | 1022.672 | 0.015793 | 3479.3072 | -0.0034592 | 0 | ∞ | -0.00071533 | -0.00025879 | 0.00015 | ∞ | 0.0017607 | 0.00015789 | ∞ | 0.00031203 | 0.0002 | ∞ | 25 | 30 | 20 | 1022.6675 | 0.015796 | 3482.4904
2011–10 | 25.0047 | 0.00022 | 0.746 | 0.00016412 | 17 | 30 | 26 | 2015-03-02 | 1025.1484 | 0.015858 | 3262.3234 | -0.0034457 | 0 | ∞ | -0.00071706 | -0.00025942 | 0.00015 | ∞ | 0.001765 | 0.00015827 | ∞ | 0.00031203 | 0.0002 | ∞ | 25 | 30 | 26 | 1025.144 | 0.015861 | 3265.2874
2011–10 | 25.0047 | 0.00022 | 0.746 | 0.00016412 | 17 | 30 | 33 | 2015-03-02 | 1027.9988 | 0.01594 | 2808.773 | -0.0034303 | 0 | ∞ | -0.00071906 | -0.00026014 | 0.00015 | ∞ | 0.0017699 | 0.00015871 | ∞ | 0.00031203 | 0.0002 | ∞ | 25 | 30 | 33 | 1027.9944 | 0.015944 | 2811.3024
2011–10 | 25.0047 | 0.00022 | 0.746 | 0.00016412 | 17 | 30 | 41.5 | 2015-03-02 | 1031.41 | 0.016051 | 2104.8802 | -0.003412 | 0 | ∞ | -0.00072144 | -0.000261 | 0.00015 | ∞ | 0.0017757 | 0.00015924 | ∞ | 0.00031203 | 0.0002 | ∞ | 25 | 30 | 41.5 | 1031.4056 | 0.016055 | 2106.7534
2011–10 | 25.0047 | 0.00022 | 0.746 | 0.00016412 | 17 | 30 | 52 | 2015-03-02 | 1035.548 | 0.016202 | 1333.8506 | -0.0033899 | 0 | ∞ | -0.00072434 | -0.00026205 | 0.00015 | ∞ | 0.0017829 | 0.00015988 | ∞ | 0.00031203 | 0.0002 | ∞ | 25 | 30 | 52 | 1035.5436 | 0.016206 | 1335.0183
2011–10 | 25.0047 | 0.00022 | 0.746 | 0.00016412 | 17 | 30 | 65 | 2015-03-02 | 1040.5567 | 0.01641 | 736.9077 | -0.0033633 | 0 | ∞ | -0.00072784 | -0.00026332 | 0.00015 | ∞ | 0.0017915 | 0.00016065 | ∞ | 0.00031203 | 0.0002 | ∞ | 25 | 30 | 65 | 1040.5523 | 0.016413 | 737.5383
2011–10 | 25.0047 | 0.00022 | 0.74073 | 0.00016296 | 17 | 35 | 5 | 2015-04-09 | 1014.5871 | 0.0066796 | 116.7447 | -0.0034699 | 0 | ∞ | -0.00070967 | -0.00025675 | 0.00015 | ∞ | 0.0018008 | 0.00016148 | ∞ | 0.00039931 | 0.0002 | ∞ | 25 | 35 | 5 | 1014.5827 | 0.0066882 | 117.3477
2011–10 | 25.0047 | 0.00022 | 0.74073 | 0.00016296 | 17 | 35 | 10 | 2015-04-09 | 1016.6978 | 0.0067056 | 118.228 | -0.0034587 | 0 | ∞ | -0.00071115 | -0.00025728 | 0.00015 | ∞ | 0.0018045 | 0.00016182 | ∞ | 0.00039931 | 0.0002 | ∞ | 25 | 35 | 10 | 1016.6933 | 0.0067142 | 118.8345
2011–10 | 25.0047 | 0.00022 | 0.74073 | 0.00016296 | 17 | 35 | 15 | 2015-04-09 | 1018.7886 | 0.015743 | 3548.042 | -0.0034477 | 0 | ∞ | -0.00071262 | -0.00025781 | 0.00015 | ∞ | 0.0018082 | 0.00016215 | ∞ | 0.00039931 | 0.0002 | ∞ | 25 | 35 | 15 | 1018.7842 | 0.015747 | 3551.3367
2011–10 | 25.0047 | 0.00022 | 0.74073 | 0.00016296 | 17 | 35 | 20 | 2015-04-09 | 1020.8564 | 0.015793 | 3479.3072 | -0.0034368 | 0 | ∞ | -0.00071406 | -0.00025833 | 0.00015 | ∞ | 0.0018119 | 0.00016248 | ∞ | 0.00039931 | 0.0002 | ∞ | 25 | 35 | 20 | 1020.852 | 0.015796 | 3482.5212
2011–10 | 25.0047 | 0.00022 | 0.74073 | 0.00016296 | 17 | 35 | 26 | 2015-04-09 | 1023.3122 | 0.015858 | 3262.3234 | -0.0034241 | 0 | ∞ | -0.00071578 | -0.00025896 | 0.00015 | ∞ | 0.0018163 | 0.00016287 | ∞ | 0.00039931 | 0.0002 | ∞ | 25 | 35 | 26 | 1023.3078 | 0.015861 | 3265.3161
2011–10 | 25.0047 | 0.00022 | 0.74073 | 0.00016296 | 17 | 35 | 33 | 2015-04-09 | 1026.1412 | 0.01594 | 2808.773 | -0.0034095 | 0 | ∞ | -0.00071776 | -0.00025967 | 0.00015 | ∞ | 0.0018213 | 0.00016332 | ∞ | 0.00039931 | 0.0002 | ∞ | 25 | 35 | 33 | 1026.1368 | 0.015944 | 2811.327
2011–10 | 25.0047 | 0.00022 | 0.74073 | 0.00016296 | 17 | 35 | 41.5 | 2015-04-09 | 1029.5227 | 0.016051 | 2104.8802 | -0.003392 | 0 | ∞ | -0.00072013 | -0.00026053 | 0.00015 | ∞ | 0.0018273 | 0.00016386 | ∞ | 0.00039931 | 0.0002 | ∞ | 25 | 35 | 41.5 | 1029.5184 | 0.016055 | 2106.7717
2011–10 | 25.0047 | 0.00022 | 0.74073 | 0.00016296 | 17 | 35 | 52 | 2015-04-09 | 1033.6256 | 0.016202 | 1333.8506 | -0.0033709 | 0 | ∞ | -0.000723 | -0.00026157 | 0.00015 | ∞ | 0.0018346 | 0.00016451 | ∞ | 0.00039931 | 0.0002 | ∞ | 25 | 35 | 52 | 1033.6213 | 0.016206 | 1335.0298
2011–10 | 25.0047 | 0.00022 | 0.74073 | 0.00016296 | 17 | 35 | 65 | 2015-04-09 | 1038.5944 | 0.01641 | 736.9077 | -0.0033453 | 0 | ∞ | -0.00072648 | -0.00026282 | 0.00015 | ∞ | 0.0018434 | 0.00016531 | ∞ | 0.00039931 | 0.0002 | ∞ | 25 | 35 | 65 | 1038.5901 | 0.016413 | 737.5445
2011–03 | 29.9689 | 0.0003 | 0.79186 | 0.00023756 | 25 | 5 | 5 | 2014-10-10 | 1025.9554 | 0.0070637 | 139.9654 | 0.024508 | 0 | ∞ | -0.00036138 | -0.00025862 | 0.00015 | ∞ | 0.0026286 | 0.00021384 | ∞ | -0.0010491 | 0.0002 | ∞ | 30 | 5 | 5 | 1025.9763 | 0.0070753 | 140.8897
2011–03 | 29.9689 | 0.0003 | 0.79186 | 0.00023756 | 25 | 5 | 10 | 2014-10-10 | 1028.2516 | 0.007104 | 141.6752 | 0.024392 | 0 | ∞ | -0.00036219 | -0.0002592 | 0.00015 | ∞ | 0.0026345 | 0.00021432 | ∞ | -0.0010491 | 0.0002 | ∞ | 30 | 5 | 10 | 1028.2724 | 0.0071156 | 142.6014
2011–03 | 29.9689 | 0.0003 | 0.79186 | 0.00023756 | 25 | 5 | 15 | 2014-10-10 | 1030.5233 | 0.015929 | 3424.7829 | 0.024278 | 0 | ∞ | -0.00036299 | -0.00025978 | 0.00015 | ∞ | 0.0026403 | 0.00021479 | ∞ | -0.0010491 | 0.0002 | ∞ | 30 | 5 | 15 | 1030.544 | 0.015934 | 3429.2173
2011–03 | 29.9689 | 0.0003 | 0.79186 | 0.00023756 | 25 | 5 | 20 | 2014-10-10 | 1032.7752 | 0.015994 | 3119.5882 | 0.024166 | 0 | ∞ | -0.00036378 | -0.00026034 | 0.00015 | ∞ | 0.0026461 | 0.00021526 | ∞ | -0.0010491 | 0.0002 | ∞ | 30 | 5 | 20 | 1032.7958 | 0.015999 | 3123.6016
2011–03 | 29.9689 | 0.0003 | 0.79186 | 0.00023756 | 25 | 5 | 26 | 2014-10-10 | 1035.4443 | 0.016083 | 2498.4207 | 0.024034 | 0 | ∞ | -0.00036472 | -0.00026102 | 0.00015 | ∞ | 0.0026529 | 0.00021582 | ∞ | -0.0010491 | 0.0002 | ∞ | 30 | 5 | 26 | 1035.4647 | 0.016088 | 2501.6072
2011–03 | 29.9689 | 0.0003 | 0.79186 | 0.00023756 | 25 | 5 | 33 | 2014-10-10 | 1038.5156 | 0.016202 | 1693.2014 | 0.023884 | 0 | ∞ | -0.0003658 | -0.00026179 | 0.00015 | ∞ | 0.0026608 | 0.00021646 | ∞ | -0.0010491 | 0.0002 | ∞ | 30 | 5 | 33 | 1038.5359 | 0.016207 | 1695.3355
2011–03 | 29.9689 | 0.0003 | 0.79186 | 0.00023756 | 25 | 5 | 41.5 | 2014-10-10 | 1042.1817 | 0.016366 | 973.2459 | 0.023707 | 0 | ∞ | -0.0003671 | -0.00026272 | 0.00015 | ∞ | 0.0026702 | 0.00021722 | ∞ | -0.0010491 | 0.0002 | ∞ | 30 | 5 | 41.5 | 1042.2018 | 0.016371 | 974.4519
2011–03 | 29.9689 | 0.0003 | 0.79186 | 0.00023756 | 25 | 5 | 52 | 2014-10-10 | 1046.6291 | 0.016597 | 500.8093 | 0.023496 | 0 | ∞ | -0.00036866 | -0.00026384 | 0.00015 | ∞ | 0.0026816 | 0.00021815 | ∞ | -0.0010491 | 0.0002 | ∞ | 30 | 5 | 52 | 1046.649 | 0.016602 | 501.4146
2011–03 | 29.9689 | 0.0003 | 0.79186 | 0.00023756 | 25 | 5 | 65 | 2014-10-10 | 1052.0012 | 0.016922 | 246.7967 | 0.023246 | 0 | ∞ | -0.00037055 | -0.00026519 | 0.00015 | ∞ | 0.0026953 | 0.00021927 | ∞ | -0.0010491 | 0.0002 | ∞ | 30 | 5 | 65 | 1052.0208 | 0.016927 | 247.0845
2011–03 | 29.9689 | 0.0003 | 0.77965 | 0.00023389 | 25 | 10 | 5 | 2015-05-22 | 1025.238 | 0.0070637 | 139.9654 | 0.02414 | 0 | ∞ | -0.00036113 | -0.00025844 | 0.00015 | ∞ | 0.0030752 | 0.00025017 | ∞ | -0.00059277 | 0.0002 | ∞ | 30 | 10 | 5 | 1025.2586 | 0.0070764 | 140.975
2011–03 | 29.9689 | 0.0003 | 0.77965 | 0.00023389 | 25 | 10 | 10 | 2015-05-22 | 1027.4818 | 0.007104 | 141.6752 | 0.024035 | 0 | ∞ | -0.00036192 | -0.00025901 | 0.00015 | ∞ | 0.0030819 | 0.00025072 | ∞ | -0.00059277 | 0.0002 | ∞ | 30 | 10 | 10 | 1027.5022 | 0.0071167 | 142.6871
2011–03 | 29.9689 | 0.0003 | 0.77965 | 0.00023389 | 25 | 10 | 15 | 2015-05-22 | 1029.7016 | 0.015929 | 3424.7829 | 0.023932 | 0 | ∞ | -0.0003627 | -0.00025957 | 0.00015 | ∞ | 0.0030886 | 0.00025126 | ∞ | -0.00059277 | 0.0002 | ∞ | 30 | 10 | 15 | 1029.722 | 0.015934 | 3429.6312
2011–03 | 29.9689 | 0.0003 | 0.77965 | 0.00023389 | 25 | 10 | 20 | 2015-05-22 | 1031.8998 | 0.015994 | 3119.5882 | 0.02383 | 0 | ∞ | -0.00036347 | -0.00026012 | 0.00015 | ∞ | 0.0030952 | 0.0002518 | ∞ | -0.00059277 | 0.0002 | ∞ | 30 | 10 | 20 | 1031.9201 | 0.016 | 3123.9771
2011–03 | 29.9689 | 0.0003 | 0.77965 | 0.00023389 | 25 | 10 | 26 | 2015-05-22 | 1034.5084 | 0.016083 | 2498.4207 | 0.023711 | 0 | ∞ | -0.00036439 | -0.00026078 | 0.00015 | ∞ | 0.003103 | 0.00025244 | ∞ | -0.00059277 | 0.0002 | ∞ | 30 | 10 | 26 | 1034.5285 | 0.016089 | 2501.9059
2011–03 | 29.9689 | 0.0003 | 0.77965 | 0.00023389 | 25 | 10 | 33 | 2015-05-22 | 1037.5099 | 0.016202 | 1693.2014 | 0.023575 | 0 | ∞ | -0.00036545 | -0.00026154 | 0.00015 | ∞ | 0.003112 | 0.00025317 | ∞ | -0.00059277 | 0.0002 | ∞ | 30 | 10 | 33 | 1037.5299 | 0.016207 | 1695.5361
2011–03 | 29.9689 | 0.0003 | 0.77965 | 0.00023389 | 25 | 10 | 41.5 | 2015-05-22 | 1041.1004 | 0.016366 | 973.2459 | 0.023414 | 0 | ∞ | -0.00036671 | -0.00026244 | 0.00015 | ∞ | 0.0031228 | 0.00025404 | ∞ | -0.00059277 | 0.0002 | ∞ | 30 | 10 | 41.5 | 1041.1202 | 0.016372 | 974.5656
2011–03 | 29.9689 | 0.0003 | 0.77965 | 0.00023389 | 25 | 10 | 52 | 2015-05-22 | 1045.4496 | 0.016597 | 500.8093 | 0.023222 | 0 | ∞ | -0.00036825 | -0.00026354 | 0.00015 | ∞ | 0.0031359 | 0.00025511 | ∞ | -0.00059277 | 0.0002 | ∞ | 30 | 10 | 52 | 1045.4692 | 0.016603 | 501.472
2011–03 | 29.9689 | 0.0003 | 0.77965 | 0.00023389 | 25 | 10 | 65 | 2015-05-22 | 1050.7152 | 0.016922 | 246.7967 | 0.022996 | 0 | ∞ | -0.0003701 | -0.00026486 | 0.00015 | ∞ | 0.0031516 | 0.00025639 | ∞ | -0.00059277 | 0.0002 | ∞ | 30 | 10 | 65 | 1050.7346 | 0.016928 | 247.112
2011–03 | 29.9689 | 0.0003 | 0.76942 | 0.00023082 | 25 | 15 | 5 | 2014-11-28 | 1024.2668 | 0.0070637 | 139.9654 | 0.023831 | 0 | ∞ | -0.00036078 | -0.0002582 | 0.00015 | ∞ | 0.0027223 | 0.00022146 | ∞ | -0.00025179 | 0.0002 | ∞ | 30 | 15 | 5 | 1024.2878 | 0.0070753 | 140.8908
2011–03 | 29.9689 | 0.0003 | 0.76942 | 0.00023082 | 25 | 15 | 10 | 2014-11-28 | 1026.4703 | 0.007104 | 141.6752 | 0.023735 | 0 | ∞ | -0.00036156 | -0.00025875 | 0.00015 | ∞ | 0.0027281 | 0.00022194 | ∞ | -0.00025179 | 0.0002 | ∞ | 30 | 15 | 10 | 1026.4912 | 0.0071156 | 142.6025
2011–03 | 29.9689 | 0.0003 | 0.76942 | 0.00023082 | 25 | 15 | 15 | 2014-11-28 | 1028.6502 | 0.015929 | 3424.7829 | 0.02364 | 0 | ∞ | -0.00036233 | -0.0002593 | 0.00015 | ∞ | 0.0027339 | 0.00022241 | ∞ | -0.00025179 | 0.0002 | ∞ | 30 | 15 | 15 | 1028.6709 | 0.015934 | 3429.2246
2011–03 | 29.9689 | 0.0003 | 0.76942 | 0.00023082 | 25 | 15 | 20 | 2014-11-28 | 1030.8036 | 0.015994 | 3119.5882 | 0.023547 | 0 | ∞ | -0.00036309 | -0.00025985 | 0.00015 | ∞ | 0.0027396 | 0.00022287 | ∞ | -0.00025179 | 0.0002 | ∞ | 30 | 15 | 20 | 1030.8242 | 0.015999 | 3123.608
2011–03 | 29.9689 | 0.0003 | 0.76942 | 0.00023082 | 25 | 15 | 26 | 2014-11-28 | 1033.3623 | 0.016083 | 2498.4207 | 0.023438 | 0 | ∞ | -0.00036399 | -0.00026049 | 0.00015 | ∞ | 0.0027464 | 0.00022343 | ∞ | -0.00025179 | 0.0002 | ∞ | 30 | 15 | 26 | 1033.3828 | 0.016088 | 2501.6121
2011–03 | 29.9689 | 0.0003 | 0.76942 | 0.00023082 | 25 | 15 | 33 | 2014-11-28 | 1036.3099 | 0.016202 | 1693.2014 | 0.023313 | 0 | ∞ | -0.00036503 | -0.00026123 | 0.00015 | ∞ | 0.0027543 | 0.00022406 | ∞ | -0.00025179 | 0.0002 | ∞ | 30 | 15 | 33 | 1036.3303 | 0.016207 | 1695.3386
2011–03 | 29.9689 | 0.0003 | 0.76942 | 0.00023082 | 25 | 15 | 41.5 | 2014-11-28 | 1039.8309 | 0.016366 | 973.2459 | 0.023166 | 0 | ∞ | -0.00036627 | -0.00026212 | 0.00015 | ∞ | 0.0027636 | 0.00022483 | ∞ | -0.00025179 | 0.0002 | ∞ | 30 | 15 | 41.5 | 1039.8511 | 0.016371 | 974.4535
2011–03 | 29.9689 | 0.0003 | 0.76942 | 0.00023082 | 25 | 15 | 52 | 2014-11-28 | 1044.1021 | 0.016597 | 500.8093 | 0.022991 | 0 | ∞ | -0.00036777 | -0.0002632 | 0.00015 | ∞ | 0.002775 | 0.00022575 | ∞ | -0.00025179 | 0.0002 | ∞ | 30 | 15 | 52 | 1044.1222 | 0.016602 | 501.4154
2011–03 | 29.9689 | 0.0003 | 0.76942 | 0.00023082 | 25 | 15 | 65 | 2014-11-28 | 1049.2738 | 0.016922 | 246.7967 | 0.022784 | 0 | ∞ | -0.00036959 | -0.0002645 | 0.00015 | ∞ | 0.0027887 | 0.00022687 | ∞ | -0.00025179 | 0.0002 | ∞ | 30 | 15 | 65 | 1049.2936 | 0.016927 | 247.085
2011–03 | 29.9689 | 0.0003 | 0.76089 | 0.00022827 | 25 | 20 | 5 | 2015-01-12 | 1023.0649 | 0.0070637 | 139.9654 | 0.023573 | 0 | ∞ | -0.00036036 | -0.00025789 | 0.00015 | ∞ | 0.002809 | 0.00022851 | ∞ | 0 | 0 | ∞ | 30 | 20 | 5 | 1023.0857 | 0.0070726 | 140.677
2011–03 | 29.9689 | 0.0003 | 0.76089 | 0.00022827 | 25 | 20 | 10 | 2015-01-12 | 1025.2317 | 0.007104 | 141.6752 | 0.023484 | 0 | ∞ | -0.00036112 | -0.00025844 | 0.00015 | ∞ | 0.0028149 | 0.000229 | ∞ | 0 | 0 | ∞ | 30 | 20 | 10 | 1025.2525 | 0.007113 | 142.3886
2011–03 | 29.9689 | 0.0003 | 0.76089 | 0.00022827 | 25 | 20 | 15 | 2015-01-12 | 1027.3766 | 0.015929 | 3424.7829 | 0.023397 | 0 | ∞ | -0.00036188 | -0.00025898 | 0.00015 | ∞ | 0.0028208 | 0.00022948 | ∞ | 0 | 0 | ∞ | 30 | 20 | 15 | 1027.3973 | 0.015933 | 3428.1996
2011–03 | 29.9689 | 0.0003 | 0.76089 | 0.00022827 | 25 | 20 | 20 | 2015-01-12 | 1029.4978 | 0.015994 | 3119.5882 | 0.023311 | 0 | ∞ | -0.00036263 | -0.00025952 | 0.00015 | ∞ | 0.0028266 | 0.00022995 | ∞ | 0 | 0 | ∞ | 30 | 20 | 20 | 1029.5184 | 0.015998 | 3122.6822
2011–03 | 29.9689 | 0.0003 | 0.76089 | 0.00022827 | 25 | 20 | 26 | 2015-01-12 | 1032.0172 | 0.016083 | 2498.4207 | 0.02321 | 0 | ∞ | -0.00036351 | -0.00026015 | 0.00015 | ∞ | 0.0028336 | 0.00023051 | ∞ | 0 | 0 | ∞ | 30 | 20 | 26 | 1032.0377 | 0.016087 | 2500.8789
2011–03 | 29.9689 | 0.0003 | 0.76089 | 0.00022827 | 25 | 20 | 33 | 2015-01-12 | 1034.9185 | 0.016202 | 1693.2014 | 0.023095 | 0 | ∞ | -0.00036454 | -0.00026088 | 0.00015 | ∞ | 0.0028415 | 0.00023116 | ∞ | 0 | 0 | ∞ | 30 | 20 | 33 | 1034.9389 | 0.016206 | 1694.849
2011–03 | 29.9689 | 0.0003 | 0.76089 | 0.00022827 | 25 | 20 | 41.5 | 2015-01-12 | 1038.3908 | 0.016366 | 973.2459 | 0.02296 | 0 | ∞ | -0.00036576 | -0.00026176 | 0.00015 | ∞ | 0.0028511 | 0.00023194 | ∞ | 0 | 0 | ∞ | 30 | 20 | 41.5 | 1038.411 | 0.01637 | 974.1778
2011–03 | 29.9689 | 0.0003 | 0.76089 | 0.00022827 | 25 | 20 | 52 | 2015-01-12 | 1042.6001 | 0.016597 | 500.8093 | 0.022799 | 0 | ∞ | -0.00036724 | -0.00026282 | 0.00015 | ∞ | 0.0028626 | 0.00023288 | ∞ | 0 | 0 | ∞ | 30 | 20 | 52 | 1042.6201 | 0.016601 | 501.2776
2011–03 | 29.9689 | 0.0003 | 0.76089 | 0.00022827 | 25 | 20 | 65 | 2015-01-12 | 1047.698 | 0.016922 | 246.7967 | 0.022608 | 0 | ∞ | -0.00036903 | -0.0002641 | 0.00015 | ∞ | 0.0028766 | 0.00023401 | ∞ | 0 | 0 | ∞ | 30 | 20 | 65 | 1047.7179 | 0.016926 | 247.0196
2011–03 | 29.9689 | 0.0003 | 0.75376 | 0.00022613 | 25 | 25 | 5 | 2015-01-26 | 1021.6503 | 0.0070637 | 139.9654 | 0.023358 | 0 | ∞ | -0.00035986 | -0.00025754 | 0.00015 | ∞ | 0.002833 | 0.00023047 | ∞ | 0.0001828 | 0.0002 | ∞ | 30 | 25 | 5 | 1021.6712 | 0.0070755 | 140.9017
2011–03 | 29.9689 | 0.0003 | 0.75376 | 0.00022613 | 25 | 25 | 10 | 2015-01-26 | 1023.791 | 0.007104 | 141.6752 | 0.023275 | 0 | ∞ | -0.00036061 | -0.00025808 | 0.00015 | ∞ | 0.002839 | 0.00023095 | ∞ | 0.0001828 | 0.0002 | ∞ | 30 | 25 | 10 | 1023.8118 | 0.0071158 | 142.6134
2011–03 | 29.9689 | 0.0003 | 0.75376 | 0.00022613 | 25 | 25 | 15 | 2015-01-26 | 1025.9073 | 0.015929 | 3424.7829 | 0.023194 | 0 | ∞ | -0.00036136 | -0.00025861 | 0.00015 | ∞ | 0.0028448 | 0.00023143 | ∞ | 0.0001828 | 0.0002 | ∞ | 30 | 25 | 15 | 1025.9279 | 0.015934 | 3429.2788
2011–03 | 29.9689 | 0.0003 | 0.75376 | 0.00022613 | 25 | 25 | 20 | 2015-01-26 | 1027.9994 | 0.015994 | 3119.5882 | 0.023114 | 0 | ∞ | -0.0003621 | -0.00025914 | 0.00015 | ∞ | 0.0028506 | 0.0002319 | ∞ | 0.0001828 | 0.0002 | ∞ | 30 | 25 | 20 | 1028.02 | 0.015999 | 3123.6572
2011–03 | 29.9689 | 0.0003 | 0.75376 | 0.00022613 | 25 | 25 | 26 | 2015-01-26 | 1030.4877 | 0.016083 | 2498.4207 | 0.02302 | 0 | ∞ | -0.00036297 | -0.00025977 | 0.00015 | ∞ | 0.0028575 | 0.00023246 | ∞ | 0.0001828 | 0.0002 | ∞ | 30 | 25 | 26 | 1030.5081 | 0.016088 | 2501.6511
2011–03 | 29.9689 | 0.0003 | 0.75376 | 0.00022613 | 25 | 25 | 33 | 2015-01-26 | 1033.351 | 0.016202 | 1693.2014 | 0.022914 | 0 | ∞ | -0.00036398 | -0.00026049 | 0.00015 | ∞ | 0.0028655 | 0.00023311 | ∞ | 0.0001828 | 0.0002 | ∞ | 30 | 25 | 33 | 1033.3713 | 0.016207 | 1695.3647
2011–03 | 29.9689 | 0.0003 | 0.75376 | 0.00022613 | 25 | 25 | 41.5 | 2015-01-26 | 1036.778 | 0.016366 | 973.2459 | 0.022788 | 0 | ∞ | -0.00036519 | -0.00026135 | 0.00015 | ∞ | 0.002875 | 0.00023388 | ∞ | 0.0001828 | 0.0002 | ∞ | 30 | 25 | 41.5 | 1036.7982 | 0.016371 | 974.4683
2011–03 | 29.9689 | 0.0003 | 0.75376 | 0.00022613 | 25 | 25 | 52 | 2015-01-26 | 1040.9332 | 0.016597 | 500.8093 | 0.022638 | 0 | ∞ | -0.00036666 | -0.0002624 | 0.00015 | ∞ | 0.0028865 | 0.00023482 | ∞ | 0.0001828 | 0.0002 | ∞ | 30 | 25 | 52 | 1040.9532 | 0.016602 | 501.4229
2011–03 | 29.9689 | 0.0003 | 0.75376 | 0.00022613 | 25 | 25 | 65 | 2015-01-26 | 1045.9678 | 0.016922 | 246.7967 | 0.02246 | 0 | ∞ | -0.00036843 | -0.00026367 | 0.00015 | ∞ | 0.0029005 | 0.00023596 | ∞ | 0.0001828 | 0.0002 | ∞ | 30 | 25 | 65 | 1045.9876 | 0.016927 | 247.0885
2011–03 | 29.9689 | 0.0003 | 0.74772 | 0.00022432 | 25 | 30 | 5 | 2015-03-13 | 1020.0437 | 0.0070637 | 139.9654 | 0.023175 | 0 | ∞ | -0.00035929 | -0.00025713 | 0.00015 | ∞ | 0.0029202 | 0.00023756 | ∞ | 0.00031203 | 0.0002 | ∞ | 30 | 30 | 5 | 1020.0644 | 0.0070756 | 140.9158
2011–03 | 29.9689 | 0.0003 | 0.74772 | 0.00022432 | 25 | 30 | 10 | 2015-03-13 | 1022.1609 | 0.007104 | 141.6752 | 0.023097 | 0 | ∞ | -0.00036004 | -0.00025767 | 0.00015 | ∞ | 0.0029262 | 0.00023805 | ∞ | 0.00031203 | 0.0002 | ∞ | 30 | 30 | 10 | 1022.1815 | 0.007116 | 142.6276
2011–03 | 29.9689 | 0.0003 | 0.74772 | 0.00022432 | 25 | 30 | 15 | 2015-03-13 | 1024.2551 | 0.015929 | 3424.7829 | 0.023021 | 0 | ∞ | -0.00036078 | -0.00025819 | 0.00015 | ∞ | 0.0029322 | 0.00023854 | ∞ | 0.00031203 | 0.0002 | ∞ | 30 | 30 | 15 | 1024.2756 | 0.015934 | 3429.3477
2011–03 | 29.9689 | 0.0003 | 0.74772 | 0.00022432 | 25 | 30 | 20 | 2015-03-13 | 1026.3293 | 0.015994 | 3119.5882 | 0.022947 | 0 | ∞ | -0.00036151 | -0.00025872 | 0.00015 | ∞ | 0.0029382 | 0.00023903 | ∞ | 0.00031203 | 0.0002 | ∞ | 30 | 30 | 20 | 1026.3497 | 0.015999 | 3123.7196
2011–03 | 29.9689 | 0.0003 | 0.74772 | 0.00022432 | 25 | 30 | 26 | 2015-03-13 | 1028.7908 | 0.016083 | 2498.4207 | 0.022859 | 0 | ∞ | -0.00036238 | -0.00025934 | 0.00015 | ∞ | 0.0029452 | 0.0002396 | ∞ | 0.00031203 | 0.0002 | ∞ | 30 | 30 | 26 | 1028.8111 | 0.016088 | 2501.7007
2011–03 | 29.9689 | 0.0003 | 0.74772 | 0.00022432 | 25 | 30 | 33 | 2015-03-13 | 1031.6252 | 0.016202 | 1693.2014 | 0.02276 | 0 | ∞ | -0.00036338 | -0.00026005 | 0.00015 | ∞ | 0.0029534 | 0.00024026 | ∞ | 0.00031203 | 0.0002 | ∞ | 30 | 30 | 33 | 1031.6454 | 0.016207 | 1695.398
2011–03 | 29.9689 | 0.0003 | 0.74772 | 0.00022432 | 25 | 30 | 41.5 | 2015-03-13 | 1035.0148 | 0.016366 | 973.2459 | 0.022642 | 0 | ∞ | -0.00036457 | -0.00026091 | 0.00015 | ∞ | 0.0029631 | 0.00024105 | ∞ | 0.00031203 | 0.0002 | ∞ | 30 | 30 | 41.5 | 1035.0349 | 0.016371 | 974.4871
2011–03 | 29.9689 | 0.0003 | 0.74772 | 0.00022432 | 25 | 30 | 52 | 2015-03-13 | 1039.1295 | 0.016597 | 500.8093 | 0.022501 | 0 | ∞ | -0.00036602 | -0.00026195 | 0.00015 | ∞ | 0.0029749 | 0.00024201 | ∞ | 0.00031203 | 0.0002 | ∞ | 30 | 30 | 52 | 1039.1494 | 0.016602 | 501.4324
2011–03 | 29.9689 | 0.0003 | 0.74772 | 0.00022432 | 25 | 30 | 65 | 2015-03-13 | 1044.1127 | 0.016922 | 246.7967 | 0.022333 | 0 | ∞ | -0.00036778 | -0.0002632 | 0.00015 | ∞ | 0.0029891 | 0.00024317 | ∞ | 0.00031203 | 0.0002 | ∞ | 30 | 30 | 65 | 1044.1324 | 0.016927 | 247.0931
2011–03 | 29.9689 | 0.0003 | 0.74243 | 0.00022273 | 25 | 35 | 5 | 2015-03-28 | 1018.2547 | 0.0070637 | 139.9654 | 0.023015 | 0 | ∞ | -0.00035867 | -0.00025668 | 0.00015 | ∞ | 0.0029449 | 0.00023957 | ∞ | 0.00039931 | 0.0002 | ∞ | 30 | 35 | 5 | 1018.2753 | 0.0070757 | 140.9172
2011–03 | 29.9689 | 0.0003 | 0.74243 | 0.00022273 | 25 | 35 | 10 | 2015-03-28 | 1020.3546 | 0.007104 | 141.6752 | 0.022941 | 0 | ∞ | -0.00035941 | -0.00025721 | 0.00015 | ∞ | 0.002951 | 0.00024007 | ∞ | 0.00039931 | 0.0002 | ∞ | 30 | 35 | 10 | 1020.3751 | 0.007116 | 142.6291
2011–03 | 29.9689 | 0.0003 | 0.74243 | 0.00022273 | 25 | 35 | 15 | 2015-03-28 | 1022.4334 | 0.015929 | 3424.7829 | 0.022869 | 0 | ∞ | -0.00036014 | -0.00025774 | 0.00015 | ∞ | 0.002957 | 0.00024056 | ∞ | 0.00039931 | 0.0002 | ∞ | 30 | 35 | 15 | 1022.4538 | 0.015934 | 3429.3551
2011–03 | 29.9689 | 0.0003 | 0.74243 | 0.00022273 | 25 | 35 | 20 | 2015-03-28 | 1024.4906 | 0.015994 | 3119.5882 | 0.022799 | 0 | ∞ | -0.00036086 | -0.00025825 | 0.00015 | ∞ | 0.0029629 | 0.00024104 | ∞ | 0.00039931 | 0.0002 | ∞ | 30 | 35 | 20 | 1024.511 | 0.015999 | 3123.7264
2011–03 | 29.9689 | 0.0003 | 0.74243 | 0.00022273 | 25 | 35 | 26 | 2015-03-28 | 1026.9326 | 0.016083 | 2498.4207 | 0.022716 | 0 | ∞ | -0.00036172 | -0.00025887 | 0.00015 | ∞ | 0.00297 | 0.00024161 | ∞ | 0.00039931 | 0.0002 | ∞ | 30 | 35 | 26 | 1026.9528 | 0.016088 | 2501.706
2011–03 | 29.9689 | 0.0003 | 0.74243 | 0.00022273 | 25 | 35 | 33 | 2015-03-28 | 1029.7451 | 0.016202 | 1693.2014 | 0.022622 | 0 | ∞ | -0.00036272 | -0.00025958 | 0.00015 | ∞ | 0.0029782 | 0.00024228 | ∞ | 0.00039931 | 0.0002 | ∞ | 30 | 35 | 33 | 1029.7653 | 0.016207 | 1695.4015
2011–03 | 29.9689 | 0.0003 | 0.74243 | 0.00022273 | 25 | 35 | 41.5 | 2015-03-28 | 1033.109 | 0.016366 | 973.2459 | 0.02251 | 0 | ∞ | -0.0003639 | -0.00026043 | 0.00015 | ∞ | 0.0029879 | 0.00024307 | ∞ | 0.00039931 | 0.0002 | ∞ | 30 | 35 | 41.5 | 1033.129 | 0.016371 | 974.4891
2011–03 | 29.9689 | 0.0003 | 0.74243 | 0.00022273 | 25 | 35 | 52 | 2015-03-28 | 1037.1909 | 0.016597 | 500.8093 | 0.022375 | 0 | ∞ | -0.00036534 | -0.00026146 | 0.00015 | ∞ | 0.0029997 | 0.00024403 | ∞ | 0.00039931 | 0.0002 | ∞ | 30 | 35 | 52 | 1037.2108 | 0.016602 | 501.4334
2011–03 | 29.9689 | 0.0003 | 0.74243 | 0.00022273 | 25 | 35 | 65 | 2015-03-28 | 1042.1351 | 0.016922 | 246.7967 | 0.022213 | 0 | ∞ | -0.00036708 | -0.0002627 | 0.00015 | ∞ | 0.003014 | 0.00024519 | ∞ | 0.00039931 | 0.0002 | ∞ | 30 | 35 | 65 | 1042.1548 | 0.016927 | 247.0936
2011–03 | 34.9917 | 0.0002 | 0.79277 | 0.00015855 | ∞ | 5 | 5 | 2015-05-08 | 1029.9117 | 0.0070049 | 135.9664 | 0.0065487 | 0 | ∞ | 0 | -0.00025861 | 0.00015 | ∞ | 0.0030743 | 0.00026149 | ∞ | -0.0010491 | 0.0002 | ∞ | 35 | 5 | 5 | 1029.9139 | 0.007016 | 136.8324
2011–03 | 34.9917 | 0.0002 | 0.79277 | 0.00015855 | ∞ | 5 | 10 | 2015-05-08 | 1032.1909 | 0.0070435 | 137.6842 | 0.0065181 | 0 | ∞ | 0 | -0.00025918 | 0.00015 | ∞ | 0.0030811 | 0.00026206 | ∞ | -0.0010491 | 0.0002 | ∞ | 35 | 5 | 10 | 1032.1931 | 0.0070546 | 138.5532
2011–03 | 34.9917 | 0.0002 | 0.79277 | 0.00015855 | ∞ | 5 | 15 | 2015-05-08 | 1034.4473 | 0.015832 | 3377.1466 | 0.0064882 | 0 | ∞ | 0 | -0.00025975 | 0.00015 | ∞ | 0.0030879 | 0.00026264 | ∞ | -0.0010491 | 0.0002 | ∞ | 35 | 5 | 15 | 1034.4494 | 0.015837 | 3381.3684
2011–03 | 34.9917 | 0.0002 | 0.79277 | 0.00015855 | ∞ | 5 | 20 | 2015-05-08 | 1036.6762 | 0.015894 | 3106.7118 | 0.0064589 | 0 | ∞ | 0 | -0.00026031 | 0.00015 | ∞ | 0.0030945 | 0.0002632 | ∞ | -0.0010491 | 0.0002 | ∞ | 35 | 5 | 20 | 1036.6783 | 0.015898 | 3110.5727
2011–03 | 34.9917 | 0.0002 | 0.79277 | 0.00015855 | ∞ | 5 | 26 | 2015-05-08 | 1039.3231 | 0.015979 | 2533.7036 | 0.0064245 | 0 | ∞ | 0 | -0.00026098 | 0.00015 | ∞ | 0.0031024 | 0.00026388 | ∞ | -0.0010491 | 0.0002 | ∞ | 35 | 5 | 26 | 1039.3252 | 0.015983 | 2536.826
2011–03 | 34.9917 | 0.0002 | 0.79277 | 0.00015855 | ∞ | 5 | 33 | 2015-05-08 | 1042.3698 | 0.016092 | 1753.6407 | 0.0063855 | 0 | ∞ | 0 | -0.00026174 | 0.00015 | ∞ | 0.0031115 | 0.00026465 | ∞ | -0.0010491 | 0.0002 | ∞ | 35 | 5 | 33 | 1042.3718 | 0.016097 | 1755.777
2011–03 | 34.9917 | 0.0002 | 0.79277 | 0.00015855 | ∞ | 5 | 41.5 | 2015-05-08 | 1046.004 | 0.016249 | 1023.3584 | 0.0063398 | 0 | ∞ | 0 | -0.00026266 | 0.00015 | ∞ | 0.0031224 | 0.00026558 | ∞ | -0.0010491 | 0.0002 | ∞ | 35 | 5 | 41.5 | 1046.0059 | 0.016254 | 1024.5848
2011–03 | 34.9917 | 0.0002 | 0.79277 | 0.00015855 | ∞ | 5 | 52 | 2015-05-08 | 1050.4136 | 0.016472 | 529.1592 | 0.0062855 | 0 | ∞ | 0 | -0.00026376 | 0.00015 | ∞ | 0.0031356 | 0.0002667 | ∞ | -0.0010491 | 0.0002 | ∞ | 35 | 5 | 52 | 1050.4155 | 0.016476 | 529.7786
2011–03 | 34.9917 | 0.0002 | 0.79277 | 0.00015855 | ∞ | 5 | 65 | 2015-05-08 | 1055.743 | 0.016786 | 259.8676 | 0.0062219 | 0 | ∞ | 0 | -0.0002651 | 0.00015 | ∞ | 0.0031515 | 0.00026805 | ∞ | -0.0010491 | 0.0002 | ∞ | 35 | 5 | 65 | 1055.7447 | 0.016791 | 260.1619
2011–03 | 34.9917 | 0.0002 | 0.78083 | 0.00015617 | ∞ | 10 | 5 | 2015-02-17 | 1029.142 | 0.0070049 | 135.9664 | 0.0064526 | 0 | ∞ | 0 | -0.00025842 | 0.00015 | ∞ | 0.0029105 | 0.00024756 | ∞ | -0.00059277 | 0.0002 | ∞ | 35 | 10 | 5 | 1029.1447 | 0.0070154 | 136.7888
2011–03 | 34.9917 | 0.0002 | 0.78083 | 0.00015617 | ∞ | 10 | 10 | 2015-02-17 | 1031.3697 | 0.0070435 | 137.6842 | 0.0064249 | 0 | ∞ | 0 | -0.00025898 | 0.00015 | ∞ | 0.0029168 | 0.00024809 | ∞ | -0.00059277 | 0.0002 | ∞ | 35 | 10 | 10 | 1031.3723 | 0.007054 | 138.5093
2011–03 | 34.9917 | 0.0002 | 0.78083 | 0.00015617 | ∞ | 10 | 15 | 2015-02-17 | 1033.5732 | 0.015832 | 3377.1466 | 0.0063978 | 0 | ∞ | 0 | -0.00025953 | 0.00015 | ∞ | 0.0029231 | 0.00024862 | ∞ | -0.00059277 | 0.0002 | ∞ | 35 | 10 | 15 | 1033.5758 | 0.015836 | 3381.1549
2011–03 | 34.9917 | 0.0002 | 0.78083 | 0.00015617 | ∞ | 10 | 20 | 2015-02-17 | 1035.7553 | 0.015894 | 3106.7118 | 0.0063712 | 0 | ∞ | 0 | -0.00026008 | 0.00015 | ∞ | 0.0029292 | 0.00024915 | ∞ | -0.00059277 | 0.0002 | ∞ | 35 | 10 | 20 | 1035.7579 | 0.015898 | 3110.377
2011–03 | 34.9917 | 0.0002 | 0.78083 | 0.00015617 | ∞ | 10 | 26 | 2015-02-17 | 1038.3443 | 0.015979 | 2533.7036 | 0.0063401 | 0 | ∞ | 0 | -0.00026073 | 0.00015 | ∞ | 0.0029366 | 0.00024977 | ∞ | -0.00059277 | 0.0002 | ∞ | 35 | 10 | 26 | 1038.3469 | 0.015983 | 2536.6672
2011–03 | 34.9917 | 0.0002 | 0.78083 | 0.00015617 | ∞ | 10 | 33 | 2015-02-17 | 1041.3254 | 0.016092 | 1753.6407 | 0.0063047 | 0 | ∞ | 0 | -0.00026148 | 0.00015 | ∞ | 0.002945 | 0.00025049 | ∞ | -0.00059277 | 0.0002 | ∞ | 35 | 10 | 33 | 1041.328 | 0.016097 | 1755.6679
2011–03 | 34.9917 | 0.0002 | 0.78083 | 0.00015617 | ∞ | 10 | 41.5 | 2015-02-17 | 1044.8882 | 0.016249 | 1023.3584 | 0.0062632 | 0 | ∞ | 0 | -0.00026237 | 0.00015 | ∞ | 0.0029551 | 0.00025134 | ∞ | -0.00059277 | 0.0002 | ∞ | 35 | 10 | 41.5 | 1044.8906 | 0.016254 | 1024.5219
2011–03 | 34.9917 | 0.0002 | 0.78083 | 0.00015617 | ∞ | 10 | 52 | 2015-02-17 | 1049.2087 | 0.016472 | 529.1592 | 0.0062141 | 0 | ∞ | 0 | -0.00026346 | 0.00015 | ∞ | 0.0029673 | 0.00025238 | ∞ | -0.00059277 | 0.0002 | ∞ | 35 | 10 | 52 | 1049.2111 | 0.016476 | 529.7467
2011–03 | 34.9917 | 0.0002 | 0.78083 | 0.00015617 | ∞ | 10 | 65 | 2015-02-17 | 1054.4357 | 0.016786 | 259.8676 | 0.0061565 | 0 | ∞ | 0 | -0.00026477 | 0.00015 | ∞ | 0.0029821 | 0.00025364 | ∞ | -0.00059277 | 0.0002 | ∞ | 35 | 10 | 65 | 1054.438 | 0.016791 | 260.1466
2011–03 | 34.9917 | 0.0002 | 0.77079 | 0.00015416 | ∞ | 15 | 5 | 2014-04-19 | 1028.1205 | 0.0070049 | 135.9664 | 0.0063716 | 0 | ∞ | 0 | -0.00025816 | 0.00015 | ∞ | 0.0022947 | 0.00019517 | ∞ | -0.00025179 | 0.0002 | ∞ | 35 | 15 | 5 | 1028.124 | 0.0070137 | 136.6564
2011–03 | 34.9917 | 0.0002 | 0.77079 | 0.00015416 | ∞ | 15 | 10 | 2014-04-19 | 1030.305 | 0.0070435 | 137.6842 | 0.0063462 | 0 | ∞ | 0 | -0.00025871 | 0.00015 | ∞ | 0.0022995 | 0.00019559 | ∞ | -0.00025179 | 0.0002 | ∞ | 35 | 15 | 10 | 1030.3085 | 0.0070523 | 138.3762
2011–03 | 34.9917 | 0.0002 | 0.77079 | 0.00015416 | ∞ | 15 | 15 | 2014-04-19 | 1032.469 | 0.015832 | 3377.1466 | 0.0063214 | 0 | ∞ | 0 | -0.00025925 | 0.00015 | ∞ | 0.0023044 | 0.000196 | ∞ | -0.00025179 | 0.0002 | ∞ | 35 | 15 | 15 | 1032.4725 | 0.015836 | 3380.5073
2011–03 | 34.9917 | 0.0002 | 0.77079 | 0.00015416 | ∞ | 15 | 20 | 2014-04-19 | 1034.61 | 0.015894 | 3106.7118 | 0.006297 | 0 | ∞ | 0 | -0.00025979 | 0.00015 | ∞ | 0.0023091 | 0.0001964 | ∞ | -0.00025179 | 0.0002 | ∞ | 35 | 15 | 20 | 1034.6135 | 0.015897 | 3109.7833
2011–03 | 34.9917 | 0.0002 | 0.77079 | 0.00015416 | ∞ | 15 | 26 | 2014-04-19 | 1037.1512 | 0.015979 | 2533.7036 | 0.0062685 | 0 | ∞ | 0 | -0.00026043 | 0.00015 | ∞ | 0.0023148 | 0.00019689 | ∞ | -0.00025179 | 0.0002 | ∞ | 35 | 15 | 26 | 1037.1546 | 0.015982 | 2536.1858
2011–03 | 34.9917 | 0.0002 | 0.77079 | 0.00015416 | ∞ | 15 | 33 | 2014-04-19 | 1040.0798 | 0.016092 | 1753.6407 | 0.0062361 | 0 | ∞ | 0 | -0.00026117 | 0.00015 | ∞ | 0.0023214 | 0.00019744 | ∞ | -0.00025179 | 0.0002 | ∞ | 35 | 15 | 33 | 1040.0832 | 0.016096 | 1755.3375
2011–03 | 34.9917 | 0.0002 | 0.77079 | 0.00015416 | ∞ | 15 | 41.5 | 2014-04-19 | 1043.5784 | 0.016249 | 1023.3584 | 0.0061982 | 0 | ∞ | 0 | -0.00026204 | 0.00015 | ∞ | 0.0023292 | 0.00019811 | ∞ | -0.00025179 | 0.0002 | ∞ | 35 | 15 | 41.5 | 1043.5818 | 0.016253 | 1024.3315
2011–03 | 34.9917 | 0.0002 | 0.77079 | 0.00015416 | ∞ | 15 | 52 | 2014-04-19 | 1047.8235 | 0.016472 | 529.1592 | 0.0061533 | 0 | ∞ | 0 | -0.00026311 | 0.00015 | ∞ | 0.0023386 | 0.00019891 | ∞ | -0.00025179 | 0.0002 | ∞ | 35 | 15 | 52 | 1047.8268 | 0.016475 | 529.6501
2011–03 | 34.9917 | 0.0002 | 0.77079 | 0.00015416 | ∞ | 15 | 65 | 2014-04-19 | 1052.9626 | 0.016786 | 259.8676 | 0.0061009 | 0 | ∞ | 0 | -0.0002644 | 0.00015 | ∞ | 0.0023501 | 0.00019989 | ∞ | -0.00025179 | 0.0002 | ∞ | 35 | 15 | 65 | 1052.9659 | 0.01679 | 260.1005
2011–03 | 34.9917 | 0.0002 | 0.76243 | 0.00015249 | ∞ | 20 | 5 | 2014-11-28 | 1026.874 | 0.0070049 | 135.9664 | 0.0063041 | 0 | ∞ | 0 | -0.00025785 | 0.00015 | ∞ | 0.002741 | 0.00023314 | ∞ | 0 | 0 | ∞ | 35 | 20 | 5 | 1026.8773 | 0.007012 | 136.5217
2011–03 | 34.9917 | 0.0002 | 0.76243 | 0.00015249 | ∞ | 20 | 10 | 2014-11-28 | 1029.0253 | 0.0070435 | 137.6842 | 0.0062806 | 0 | ∞ | 0 | -0.00025839 | 0.00015 | ∞ | 0.0027467 | 0.00023362 | ∞ | 0 | 0 | ∞ | 35 | 20 | 10 | 1029.0285 | 0.0070506 | 138.2416
2011–03 | 34.9917 | 0.0002 | 0.76243 | 0.00015249 | ∞ | 20 | 15 | 2014-11-28 | 1031.154 | 0.015832 | 3377.1466 | 0.0062577 | 0 | ∞ | 0 | -0.00025892 | 0.00015 | ∞ | 0.0027524 | 0.00023411 | ∞ | 0 | 0 | ∞ | 35 | 20 | 15 | 1031.1572 | 0.015835 | 3379.8569
2011–03 | 34.9917 | 0.0002 | 0.76243 | 0.00015249 | ∞ | 20 | 20 | 2014-11-28 | 1033.2627 | 0.015894 | 3106.7118 | 0.0062352 | 0 | ∞ | 0 | -0.00025945 | 0.00015 | ∞ | 0.0027581 | 0.00023459 | ∞ | 0 | 0 | ∞ | 35 | 20 | 20 | 1033.2659 | 0.015897 | 3109.1913
2011–03 | 34.9917 | 0.0002 | 0.76243 | 0.00015249 | ∞ | 20 | 26 | 2014-11-28 | 1035.7654 | 0.015979 | 2533.7036 | 0.0062088 | 0 | ∞ | 0 | -0.00026008 | 0.00015 | ∞ | 0.0027647 | 0.00023516 | ∞ | 0 | 0 | ∞ | 35 | 20 | 26 | 1035.7686 | 0.015982 | 2535.7096
2011–03 | 34.9917 | 0.0002 | 0.76243 | 0.00015249 | ∞ | 20 | 33 | 2014-11-28 | 1038.6463 | 0.016092 | 1753.6407 | 0.006179 | 0 | ∞ | 0 | -0.00026081 | 0.00015 | ∞ | 0.0027724 | 0.00023581 | ∞ | 0 | 0 | ∞ | 35 | 20 | 33 | 1038.6495 | 0.016095 | 1755.0137
2011–03 | 34.9917 | 0.0002 | 0.76243 | 0.00015249 | ∞ | 20 | 41.5 | 2014-11-28 | 1042.0935 | 0.016249 | 1023.3584 | 0.006144 | 0 | ∞ | 0 | -0.00026167 | 0.00015 | ∞ | 0.0027816 | 0.00023659 | ∞ | 0 | 0 | ∞ | 35 | 20 | 41.5 | 1042.0966 | 0.016252 | 1024.1471
2011–03 | 34.9917 | 0.0002 | 0.76243 | 0.00015249 | ∞ | 20 | 52 | 2014-11-28 | 1046.2737 | 0.016472 | 529.1592 | 0.0061027 | 0 | ∞ | 0 | -0.00026272 | 0.00015 | ∞ | 0.0027928 | 0.00023754 | ∞ | 0 | 0 | ∞ | 35 | 20 | 52 | 1046.2767 | 0.016475 | 529.5578
2011–03 | 34.9917 | 0.0002 | 0.76243 | 0.00015249 | ∞ | 20 | 65 | 2014-11-28 | 1051.3389 | 0.016786 | 259.8676 | 0.0060546 | 0 | ∞ | 0 | -0.00026399 | 0.00015 | ∞ | 0.0028063 | 0.00023869 | ∞ | 0 | 0 | ∞ | 35 | 20 | 65 | 1051.3419 | 0.016789 | 260.0571
2011–03 | 34.9917 | 0.0002 | 0.75545 | 0.00015109 | ∞ | 25 | 5 | 2015-05-29 | 1025.4271 | 0.0070049 | 135.9664 | 0.0062478 | 0 | ∞ | 0 | -0.00025749 | 0.00015 | ∞ | 0.0031032 | 0.00026394 | ∞ | 0.0001828 | 0.0002 | ∞ | 35 | 25 | 5 | 1025.4301 | 0.0070159 | 136.8267
2011–03 | 34.9917 | 0.0002 | 0.75545 | 0.00015109 | ∞ | 25 | 10 | 2015-05-29 | 1027.5504 | 0.0070435 | 137.6842 | 0.006226 | 0 | ∞ | 0 | -0.00025802 | 0.00015 | ∞ | 0.0031096 | 0.00026449 | ∞ | 0.0001828 | 0.0002 | ∞ | 35 | 25 | 10 | 1027.5534 | 0.0070545 | 138.5474
2011–03 | 34.9917 | 0.0002 | 0.75545 | 0.00015109 | ∞ | 25 | 15 | 2015-05-29 | 1029.6542 | 0.015832 | 3377.1466 | 0.0062046 | 0 | ∞ | 0 | -0.00025855 | 0.00015 | ∞ | 0.003116 | 0.00026503 | ∞ | 0.0001828 | 0.0002 | ∞ | 35 | 25 | 15 | 1029.6572 | 0.015837 | 3381.3401
2011–03 | 34.9917 | 0.0002 | 0.75545 | 0.00015109 | ∞ | 25 | 20 | 2015-05-29 | 1031.7355 | 0.015894 | 3106.7118 | 0.0061837 | 0 | ∞ | 0 | -0.00025907 | 0.00015 | ∞ | 0.0031223 | 0.00026556 | ∞ | 0.0001828 | 0.0002 | ∞ | 35 | 25 | 20 | 1031.7384 | 0.015898 | 3110.5465
2011–03 | 34.9917 | 0.0002 | 0.75545 | 0.00015109 | ∞ | 25 | 26 | 2015-05-29 | 1034.2059 | 0.015979 | 2533.7036 | 0.0061593 | 0 | ∞ | 0 | -0.00025969 | 0.00015 | ∞ | 0.0031297 | 0.0002662 | ∞ | 0.0001828 | 0.0002 | ∞ | 35 | 25 | 26 | 1034.2089 | 0.015983 | 2536.8046
2011–03 | 34.9917 | 0.0002 | 0.75545 | 0.00015109 | ∞ | 25 | 33 | 2015-05-29 | 1037.0539 | 0.016092 | 1753.6407 | 0.0061316 | 0 | ∞ | 0 | -0.00026041 | 0.00015 | ∞ | 0.0031384 | 0.00026693 | ∞ | 0.0001828 | 0.0002 | ∞ | 35 | 25 | 33 | 1037.0568 | 0.016097 | 1755.7621
2011–03 | 34.9917 | 0.0002 | 0.75545 | 0.00015109 | ∞ | 25 | 41.5 | 2015-05-29 | 1040.4573 | 0.016249 | 1023.3584 | 0.0060991 | 0 | ∞ | 0 | -0.00026126 | 0.00015 | ∞ | 0.0031487 | 0.00026781 | ∞ | 0.0001828 | 0.0002 | ∞ | 35 | 25 | 41.5 | 1040.4601 | 0.016254 | 1024.5761
2011–03 | 34.9917 | 0.0002 | 0.75545 | 0.00015109 | ∞ | 25 | 52 | 2015-05-29 | 1044.5903 | 0.016472 | 529.1592 | 0.0060608 | 0 | ∞ | 0 | -0.0002623 | 0.00015 | ∞ | 0.0031612 | 0.00026887 | ∞ | 0.0001828 | 0.0002 | ∞ | 35 | 25 | 52 | 1044.5931 | 0.016476 | 529.7742
2011–03 | 34.9917 | 0.0002 | 0.75545 | 0.00015109 | ∞ | 25 | 65 | 2015-05-29 | 1049.5926 | 0.016786 | 259.8676 | 0.006016 | 0 | ∞ | 0 | -0.00026356 | 0.00015 | ∞ | 0.0031763 | 0.00027016 | ∞ | 0.0001828 | 0.0002 | ∞ | 35 | 25 | 65 | 1049.5954 | 0.016791 | 260.1597
2011–03 | 34.9917 | 0.0002 | 0.7495 | 0.0001499 | ∞ | 30 | 5 | 2015-03-03 | 1023.7875 | 0.0070049 | 135.9664 | 0.0061999 | 0 | ∞ | 0 | -0.00025707 | 0.00015 | ∞ | 0.0029235 | 0.00024866 | ∞ | 0.00031203 | 0.0002 | ∞ | 35 | 30 | 5 | 1023.7908 | 0.0070153 | 136.7812
2011–03 | 34.9917 | 0.0002 | 0.7495 | 0.0001499 | ∞ | 30 | 10 | 2015-03-03 | 1025.8898 | 0.0070435 | 137.6842 | 0.0061794 | 0 | ∞ | 0 | -0.0002576 | 0.00015 | ∞ | 0.0029295 | 0.00024917 | ∞ | 0.00031203 | 0.0002 | ∞ | 35 | 30 | 10 | 1025.8931 | 0.0070539 | 138.5016
2011–03 | 34.9917 | 0.0002 | 0.7495 | 0.0001499 | ∞ | 30 | 15 | 2015-03-03 | 1027.973 | 0.015832 | 3377.1466 | 0.0061595 | 0 | ∞ | 0 | -0.00025813 | 0.00015 | ∞ | 0.0029355 | 0.00024968 | ∞ | 0.00031203 | 0.0002 | ∞ | 35 | 30 | 15 | 1027.9763 | 0.015836 | 3381.1174
2011–03 | 34.9917 | 0.0002 | 0.7495 | 0.0001499 | ∞ | 30 | 20 | 2015-03-03 | 1030.0337 | 0.015894 | 3106.7118 | 0.00614 | 0 | ∞ | 0 | -0.00025864 | 0.00015 | ∞ | 0.0029414 | 0.00025018 | ∞ | 0.00031203 | 0.0002 | ∞ | 35 | 30 | 20 | 1030.037 | 0.015898 | 3110.3424
2011–03 | 34.9917 | 0.0002 | 0.7495 | 0.0001499 | ∞ | 30 | 26 | 2015-03-03 | 1032.4794 | 0.015979 | 2533.7036 | 0.0061171 | 0 | ∞ | 0 | -0.00025926 | 0.00015 | ∞ | 0.0029484 | 0.00025077 | ∞ | 0.00031203 | 0.0002 | ∞ | 35 | 30 | 26 | 1032.4827 | 0.015983 | 2536.6391
2011–03 | 34.9917 | 0.0002 | 0.7495 | 0.0001499 | ∞ | 30 | 33 | 2015-03-03 | 1035.2993 | 0.016092 | 1753.6407 | 0.0060912 | 0 | ∞ | 0 | -0.00025997 | 0.00015 | ∞ | 0.0029564 | 0.00025146 | ∞ | 0.00031203 | 0.0002 | ∞ | 35 | 30 | 33 | 1035.3025 | 0.016097 | 1755.6485
2011–03 | 34.9917 | 0.0002 | 0.7495 | 0.0001499 | ∞ | 30 | 41.5 | 2015-03-03 | 1038.6716 | 0.016249 | 1023.3584 | 0.0060609 | 0 | ∞ | 0 | -0.00026081 | 0.00015 | ∞ | 0.002966 | 0.00025228 | ∞ | 0.00031203 | 0.0002 | ∞ | 35 | 30 | 41.5 | 1038.6747 | 0.016254 | 1024.5107
2011–03 | 34.9917 | 0.0002 | 0.7495 | 0.0001499 | ∞ | 30 | 52 | 2015-03-03 | 1042.7639 | 0.016472 | 529.1592 | 0.0060249 | 0 | ∞ | 0 | -0.00026184 | 0.00015 | ∞ | 0.0029777 | 0.00025327 | ∞ | 0.00031203 | 0.0002 | ∞ | 35 | 30 | 52 | 1042.767 | 0.016476 | 529.741
2011–03 | 34.9917 | 0.0002 | 0.7495 | 0.0001499 | ∞ | 30 | 65 | 2015-03-03 | 1047.717 | 0.016786 | 259.8676 | 0.0059826 | 0 | ∞ | 0 | -0.00026309 | 0.00015 | ∞ | 0.0029919 | 0.00025447 | ∞ | 0.00031203 | 0.0002 | ∞ | 35 | 30 | 65 | 1047.72 | 0.016791 | 260.1439
2011–03 | 34.9917 | 0.0002 | 0.74421 | 0.00014884 | ∞ | 35 | 5 | 2015-04-13 | 1021.9792 | 0.0070049 | 135.9664 | 0.0061571 | 0 | ∞ | 0 | -0.00025662 | 0.00015 | ∞ | 0.0030005 | 0.00025521 | ∞ | 0.00039931 | 0.0002 | ∞ | 35 | 35 | 5 | 1021.9825 | 0.0070155 | 136.7978
2011–03 | 34.9917 | 0.0002 | 0.74421 | 0.00014884 | ∞ | 35 | 10 | 2015-04-13 | 1024.0656 | 0.0070435 | 137.6842 | 0.0061378 | 0 | ∞ | 0 | -0.00025714 | 0.00015 | ∞ | 0.0030066 | 0.00025573 | ∞ | 0.00039931 | 0.0002 | ∞ | 35 | 35 | 10 | 1024.0689 | 0.0070541 | 138.5183
2011–03 | 34.9917 | 0.0002 | 0.74421 | 0.00014884 | ∞ | 35 | 15 | 2015-04-13 | 1026.1323 | 0.015832 | 3377.1466 | 0.0061189 | 0 | ∞ | 0 | -0.00025766 | 0.00015 | ∞ | 0.0030127 | 0.00025625 | ∞ | 0.00039931 | 0.0002 | ∞ | 35 | 35 | 15 | 1026.1356 | 0.015836 | 3381.1985
2011–03 | 34.9917 | 0.0002 | 0.74421 | 0.00014884 | ∞ | 35 | 20 | 2015-04-13 | 1028.179 | 0.015894 | 3106.7118 | 0.0061005 | 0 | ∞ | 0 | -0.00025818 | 0.00015 | ∞ | 0.0030187 | 0.00025676 | ∞ | 0.00039931 | 0.0002 | ∞ | 35 | 35 | 20 | 1028.1823 | 0.015898 | 3110.4168
2011–03 | 34.9917 | 0.0002 | 0.74421 | 0.00014884 | ∞ | 35 | 26 | 2015-04-13 | 1030.6078 | 0.015979 | 2533.7036 | 0.0060789 | 0 | ∞ | 0 | -0.00025879 | 0.00015 | ∞ | 0.0030259 | 0.00025737 | ∞ | 0.00039931 | 0.0002 | ∞ | 35 | 35 | 26 | 1030.611 | 0.015983 | 2536.6993
2011–03 | 34.9917 | 0.0002 | 0.74421 | 0.00014884 | ∞ | 35 | 33 | 2015-04-13 | 1033.4048 | 0.016092 | 1753.6407 | 0.0060545 | 0 | ∞ | 0 | -0.00025949 | 0.00015 | ∞ | 0.0030341 | 0.00025806 | ∞ | 0.00039931 | 0.0002 | ∞ | 35 | 35 | 33 | 1033.408 | 0.016097 | 1755.6898
2011–03 | 34.9917 | 0.0002 | 0.74421 | 0.00014884 | ∞ | 35 | 41.5 | 2015-04-13 | 1036.7514 | 0.016249 | 1023.3584 | 0.0060257 | 0 | ∞ | 0 | -0.00026033 | 0.00015 | ∞ | 0.0030439 | 0.0002589 | ∞ | 0.00039931 | 0.0002 | ∞ | 35 | 35 | 41.5 | 1036.7546 | 0.016254 | 1024.5345
2011–03 | 34.9917 | 0.0002 | 0.74421 | 0.00014884 | ∞ | 35 | 52 | 2015-04-13 | 1040.8106 | 0.016472 | 529.1592 | 0.0059913 | 0 | ∞ | 0 | -0.00026135 | 0.00015 | ∞ | 0.0030558 | 0.00025991 | ∞ | 0.00039931 | 0.0002 | ∞ | 35 | 35 | 52 | 1040.8137 | 0.016476 | 529.7531
2011–03 | 34.9917 | 0.0002 | 0.74421 | 0.00014884 | ∞ | 35 | 65 | 2015-04-13 | 1045.7291 | 0.016786 | 259.8676 | 0.0059505 | 0 | ∞ | 0 | -0.00026259 | 0.00015 | ∞ | 0.0030703 | 0.00026114 | ∞ | 0.00039931 | 0.0002 | ∞ | 35 | 35 | 65 | 1045.7321 | 0.016791 | 260.1496
Note on D2: H. Schmidt: Calculated using TEOS-10.

## Sect. 4 (data)
Practical salinity | Temperature | Pressure | Water reference density |  |  | Seawater density |  |  | Relative seawater density |  |  | Dr–S–Relation
[12 empty] | Silicate molality |  |  | Air | Dataset |  |  | Relation |  |  | Air | Residua | Salt + Air
S | T | p | ρH2O,0 | u | νeff | ρSW | u | νeff | ΔρSW | u | νeff | b0 | u | νeff | ΔρSW,a | ΔρSW,0 | ΔρSW,0(p0) | ΔΔρSW,0(p) | ΔρSW,0(p0) | ΔΔρSW,0(p) | ΔρSW,0 | ΔρSW,a | Δ | ΔρSW | U
– | °C | MPa | kg m−3 | kg m−3 | – | kg m−3 | kg m−3 | – | kg m−3 | kg m−3 | – | µmol kg−1 | µmol kg−1 | – | kg m−3 | kg m−3 | kg m−3 | kg m−3 | kg m−3 | kg m−3 | kg m−3 | kg m−3 | kg m−3 | kg m−3 | kg m−3
0 | 5 | 0.10132 | 999.9666 | 0.0005 | ∞ | 999.9627 | 0.00081447 | ∞ | -0.0039458 | 0.00064293 | ∞ | 0 | 0 | ∞ | -0.0039458 | -3.8459e-15 | -3.8459e-15 | 0 | 0 | 0 | 0 | -0.0039458 | -3.8459e-15 | -0.0039458 | 0.0012859
0 | 10 | 0.10132 | 999.7025 | 0.0005 | ∞ | 999.6991 | 0.00075374 | ∞ | -0.0033447 | 0.00056403 | ∞ | 0 | 0 | ∞ | -0.0033447 | -4.3616e-14 | -4.3616e-14 | 0 | 0 | 0 | 0 | -0.0033447 | -4.3616e-14 | -0.0033447 | 0.0011281
0 | 15 | 0.10132 | 999.1026 | 0.0005 | ∞ | 999.0998 | 0.00070082 | ∞ | -0.0028498 | 0.00049107 | ∞ | 0 | 0 | ∞ | -0.0028498 | 5.5377e-14 | 5.5377e-14 | 0 | 0 | 0 | 0 | -0.0028498 | 5.5377e-14 | -0.0028498 | 0.00098215
0 | 20 | 0.10132 | 998.2072 | 0.0005 | ∞ | 998.2047 | 0.00066402 | ∞ | -0.0024364 | 0.00043694 | ∞ | 0 | 0 | ∞ | -0.0024364 | 4.0575e-15 | 4.0575e-15 | 0 | 0 | 0 | 0 | -0.0024364 | 4.0575e-15 | -0.0024364 | 0.00087389
0 | 25 | 0.10132 | 997.0476 | 0.0005 | ∞ | 997.0456 | 0.00064521 | ∞ | -0.002086 | 0.00040779 | ∞ | 0 | 0 | ∞ | -0.002086 | 3.7044e-14 | 3.7044e-14 | 0 | 0 | 0 | 0 | -0.002086 | 3.7044e-14 | -0.002086 | 0.00081559
0 | 30 | 0.10132 | 995.6495 | 0.0005 | ∞ | 995.6477 | 0.00064223 | ∞ | -0.0017851 | 0.00040306 | ∞ | 0 | 0 | ∞ | -0.0017851 | -3.1446e-14 | -3.1446e-14 | 0 | 0 | 0 | 0 | -0.0017851 | -3.1446e-14 | -0.0017851 | 0.00080611
0 | 35 | 0.10132 | 994.0333 | 0.0005 | ∞ | 994.0318 | 0.00065008 | ∞ | -0.0015231 | 0.00041545 | ∞ | 0 | 0 | ∞ | -0.0015231 | 2.9274e-14 | 2.9274e-14 | 0 | 0 | 0 | 0 | -0.0015231 | 2.9274e-14 | -0.0015231 | 0.0008309
5 | 5 | 0.10132 | 999.9666 | 0.0005 | ∞ | 1003.9395 | 0.00089619 | 78.5067 | 3.9729 | 0.00074374 | 37.2392 | 2.3571 | 0.23571 | ∞ | -0.0039458 | 3.9768 | 3.9768 | 0 | 3.9757 | 0 | 3.9757 | -0.0039458 | 0.0011676 | 3.9717 | 0.002
5 | 10 | 0.10132 | 999.7025 | 0.0005 | ∞ | 1003.6026 | 0.00090005 | 79.9959 | 3.9001 | 0.00074839 | 38.2396 | 2.3571 | 0.23571 | ∞ | -0.0033447 | 3.9034 | 3.9034 | 0 | 3.9043 | 0 | 3.9043 | -0.0033447 | -0.00089223 | 3.901 | 0.002
5 | 15 | 0.10132 | 999.1026 | 0.0005 | ∞ | 1002.947 | 0.00089521 | 78.3895 | 3.8443 | 0.00074257 | 37.1104 | 2.3571 | 0.23571 | ∞ | -0.0028498 | 3.8472 | 3.8472 | 0 | 3.8463 | 0 | 3.8463 | -0.0028498 | 0.00087852 | 3.8435 | 0.002
5 | 20 | 0.10132 | 998.2072 | 0.0005 | ∞ | 1002.0022 | 0.00087458 | 71.4799 | 3.7951 | 0.00071756 | 32.3903 | 2.3571 | 0.23571 | ∞ | -0.0024364 | 3.7975 | 3.7975 | 0 | 3.7989 | 0 | 3.7989 | -0.0024364 | -0.0014358 | 3.7965 | 0.002
5 | 25 | 0.10132 | 997.0476 | 0.0005 | ∞ | 1000.8074 | 0.00089454 | 78.2951 | 3.7598 | 0.00074176 | 37.0151 | 2.3571 | 0.23571 | ∞ | -0.002086 | 3.7618 | 3.7618 | 0 | 3.7602 | 0 | 3.7602 | -0.002086 | 0.0016785 | 3.7581 | 0.002
5 | 30 | 0.10132 | 995.6495 | 0.0005 | ∞ | 999.3744 | 0.00089661 | 79.0722 | 3.7249 | 0.00074425 | 37.5392 | 2.3571 | 0.23571 | ∞ | -0.0017851 | 3.7267 | 3.7267 | 0 | 3.7285 | 0 | 3.7285 | -0.0017851 | -0.0017813 | 3.7267 | 0.002
5 | 35 | 0.10132 | 994.0333 | 0.0005 | ∞ | 997.7355 | 0.00089408 | 78.221 | 3.7021 | 0.0007412 | 36.9453 | 2.3571 | 0.23571 | ∞ | -0.0015231 | 3.7037 | 3.7037 | 0 | 3.7028 | 0 | 3.7028 | -0.0015231 | 0.00085844 | 3.7013 | 0.002
10 | 5 | 0.10132 | 999.9666 | 0.0005 | ∞ | 1007.8944 | 0.0009483 | 98.4265 | 7.9278 | 0.00080577 | 51.3078 | 4.7143 | 0.47143 | ∞ | -0.0039458 | 7.9317 | 7.9317 | 0 | 7.932 | 0 | 7.932 | -0.0039458 | -0.00026498 | 7.9281 | 0.002
10 | 10 | 0.10132 | 999.7025 | 0.0005 | ∞ | 1007.4899 | 0.00094886 | 99.0832 | 7.7875 | 0.00080643 | 51.6972 | 4.7143 | 0.47143 | ∞ | -0.0033447 | 7.7908 | 7.7908 | 0 | 7.7914 | 0 | 7.7914 | -0.0033447 | -0.00062646 | 7.7881 | 0.002
10 | 15 | 0.10132 | 999.1026 | 0.0005 | ∞ | 1006.7764 | 0.0009465 | 98.4328 | 7.6737 | 0.00080366 | 51.1608 | 4.7143 | 0.47143 | ∞ | -0.0028498 | 7.6766 | 7.6766 | 0 | 7.6764 | 0 | 7.6764 | -0.0028498 | 0.00017618 | 7.6736 | 0.002
10 | 20 | 0.10132 | 998.2072 | 0.0005 | ∞ | 1005.7856 | 0.00092419 | 89.7158 | 7.5785 | 0.00077725 | 44.8826 | 4.7143 | 0.47143 | ∞ | -0.0024364 | 7.5809 | 7.5809 | 0 | 7.5819 | 0 | 7.5819 | -0.0024364 | -0.00097035 | 7.5794 | 0.002
10 | 25 | 0.10132 | 997.0476 | 0.0005 | ∞ | 1004.5494 | 0.00094488 | 98.2409 | 7.5018 | 0.00080175 | 50.9256 | 4.7143 | 0.47143 | ∞ | -0.002086 | 7.5039 | 7.5039 | 0 | 7.5039 | 0 | 7.5039 | -0.002086 | -3.5076e-05 | 7.5018 | 0.002
10 | 30 | 0.10132 | 995.6495 | 0.0005 | ∞ | 1003.0875 | 0.0009436 | 97.8824 | 7.4381 | 0.00080024 | 50.6326 | 4.7143 | 0.47143 | ∞ | -0.0017851 | 7.4399 | 7.4399 | 0 | 7.4398 | 0 | 7.4398 | -0.0017851 | 0.00010727 | 7.438 | 0.002
10 | 35 | 0.10132 | 994.0333 | 0.0005 | ∞ | 1001.4178 | 0.00094331 | 97.8984 | 7.3845 | 0.0007999 | 50.6169 | 4.7143 | 0.47143 | ∞ | -0.0015231 | 7.3861 | 7.3861 | 0 | 7.3873 | 0 | 7.3873 | -0.0015231 | -0.0012466 | 7.3858 | 0.002
15 | 5 | 0.10132 | 999.9666 | 0.0005 | ∞ | 1011.8438 | 0.00094632 | 102.1074 | 11.8772 | 0.00080344 | 53.0546 | 7.0714 | 0.70714 | ∞ | -0.0039458 | 11.8812 | 11.8812 | 0 | 11.8816 | 0 | 11.8816 | -0.0039458 | -0.00047435 | 11.8777 | 0.002
15 | 10 | 0.10132 | 999.7025 | 0.0005 | ∞ | 1011.3725 | 0.00095034 | 103.9527 | 11.67 | 0.00080817 | 54.3675 | 7.0714 | 0.70714 | ∞ | -0.0033447 | 11.6734 | 11.6734 | 0 | 11.6741 | 0 | 11.6741 | -0.0033447 | -0.00073673 | 11.6708 | 0.002
15 | 15 | 0.10132 | 999.1026 | 0.0005 | ∞ | 1010.6047 | 0.00094538 | 101.8762 | 11.5021 | 0.00080234 | 52.8534 | 7.0714 | 0.70714 | ∞ | -0.0028498 | 11.505 | 11.505 | 0 | 11.5036 | 0 | 11.5036 | -0.0028498 | 0.0013287 | 11.5008 | 0.002
15 | 20 | 0.10132 | 998.2072 | 0.0005 | ∞ | 1009.5691 | 0.00092608 | 93.8621 | 11.3619 | 0.0007795 | 47.1154 | 7.0714 | 0.70714 | ∞ | -0.0024364 | 11.3644 | 11.3644 | 0 | 11.3628 | 0 | 11.3628 | -0.0024364 | 0.0015191 | 11.3604 | 0.002
15 | 25 | 0.10132 | 997.0476 | 0.0005 | ∞ | 1008.2929 | 0.00094473 | 101.7067 | 11.2453 | 0.00080157 | 52.7092 | 7.0714 | 0.70714 | ∞ | -0.002086 | 11.2474 | 11.2474 | 0 | 11.2463 | 0 | 11.2463 | -0.002086 | 0.001049 | 11.2442 | 0.002
15 | 30 | 0.10132 | 995.6495 | 0.0005 | ∞ | 1006.7973 | 0.00094684 | 102.6598 | 11.1479 | 0.00080406 | 53.3878 | 7.0714 | 0.70714 | ∞ | -0.0017851 | 11.1497 | 11.1497 | 0 | 11.15 | 0 | 11.15 | -0.0017851 | -0.00031305 | 11.1482 | 0.002
15 | 35 | 0.10132 | 994.0333 | 0.0005 | ∞ | 1005.1036 | 0.00094517 | 101.9686 | 11.0703 | 0.00080209 | 52.8832 | 7.0714 | 0.70714 | ∞ | -0.0015231 | 11.0718 | 11.0718 | 0 | 11.071 | 0 | 11.071 | -0.0015231 | 0.00087784 | 11.0694 | 0.002
20 | 5 | 0.10132 | 999.9666 | 0.0005 | ∞ | 1015.7933 | 0.00098043 | 113.7323 | 15.8266 | 0.00084336 | 62.2668 | 9.4286 | 0.94286 | ∞ | -0.0039458 | 15.8306 | 15.8306 | 0 | 15.8307 | 0 | 15.8307 | -0.0039458 | -8.7596e-05 | 15.8267 | 0.002
20 | 10 | 0.10132 | 999.7025 | 0.0005 | ∞ | 1015.2587 | 0.00098026 | 113.957 | 15.5562 | 0.00084316 | 62.3745 | 9.4286 | 0.94286 | ∞ | -0.0033447 | 15.5596 | 15.5596 | 0 | 15.5583 | 0 | 15.5583 | -0.0033447 | 0.0012068 | 15.555 | 0.002
20 | 15 | 0.10132 | 999.1026 | 0.0005 | ∞ | 1014.4329 | 0.00097898 | 113.6041 | 15.3303 | 0.00084167 | 62.067 | 9.4286 | 0.94286 | ∞ | -0.0028498 | 15.3331 | 15.3331 | 0 | 15.3339 | 0 | 15.3339 | -0.0028498 | -0.00082104 | 15.3311 | 0.002
20 | 20 | 0.10132 | 998.2072 | 0.0005 | ∞ | 1013.3542 | 0.0009578 | 104.263 | 15.147 | 0.00081693 | 55.1795 | 9.4286 | 0.94286 | ∞ | -0.0024364 | 15.1495 | 15.1495 | 0 | 15.1481 | 0 | 15.1481 | -0.0024364 | 0.0014026 | 15.1456 | 0.002
20 | 25 | 0.10132 | 997.0476 | 0.0005 | ∞ | 1012.0391 | 0.000978 | 113.4995 | 14.9914 | 0.00084053 | 61.9219 | 9.4286 | 0.94286 | ∞ | -0.002086 | 14.9935 | 14.9935 | 0 | 14.9938 | 0 | 14.9938 | -0.002086 | -0.00030312 | 14.9917 | 0.002
20 | 30 | 0.10132 | 995.6495 | 0.0005 | ∞ | 1010.5117 | 0.00097705 | 113.1855 | 14.8623 | 0.00083942 | 61.6651 | 9.4286 | 0.94286 | ∞ | -0.0017851 | 14.8641 | 14.8641 | 0 | 14.8661 | 0 | 14.8661 | -0.0017851 | -0.00203 | 14.8643 | 0.002
20 | 35 | 0.10132 | 994.0333 | 0.0005 | ∞ | 1008.7931 | 0.00097667 | 113.1177 | 14.7598 | 0.00083898 | 61.5947 | 9.4286 | 0.94286 | ∞ | -0.0015231 | 14.7613 | 14.7613 | 0 | 14.7612 | 0 | 14.7612 | -0.0015231 | 0.00013478 | 14.7597 | 0.002
25 | 5 | 0.10132 | 999.9666 | 0.0005 | ∞ | 1019.7453 | 0.00099548 | 123.9256 | 19.7786 | 0.0008608 | 69.2857 | 11.7857 | 1.1786 | ∞ | -0.0039458 | 19.7826 | 19.7826 | 0 | 19.7819 | 0 | 19.7819 | -0.0039458 | 0.0006951 | 19.7779 | 0.002
25 | 10 | 0.10132 | 999.7025 | 0.0005 | ∞ | 1019.1443 | 0.0009976 | 125.0355 | 19.4418 | 0.00086325 | 70.1064 | 11.7857 | 1.1786 | ∞ | -0.0033447 | 19.4452 | 19.4452 | 0 | 19.4465 | 0 | 19.4465 | -0.0033447 | -0.0013261 | 19.4432 | 0.002
25 | 15 | 0.10132 | 999.1026 | 0.0005 | ∞ | 1018.2704 | 0.00099427 | 123.4161 | 19.1677 | 0.0008594 | 68.8872 | 11.7857 | 1.1786 | ∞ | -0.0028498 | 19.1706 | 19.1706 | 0 | 19.1695 | 0 | 19.1695 | -0.0028498 | 0.0010869 | 19.1666 | 0.002
25 | 20 | 0.10132 | 998.2072 | 0.0005 | ∞ | 1017.1418 | 0.00097659 | 114.9029 | 18.9347 | 0.00083889 | 62.5594 | 11.7857 | 1.1786 | ∞ | -0.0024364 | 18.9371 | 18.9371 | 0 | 18.9396 | 0 | 18.9396 | -0.0024364 | -0.0024838 | 18.9371 | 0.002
25 | 25 | 0.10132 | 997.0476 | 0.0005 | ∞ | 1015.7935 | 0.00099398 | 123.333 | 18.7459 | 0.00085906 | 68.8138 | 11.7857 | 1.1786 | ∞ | -0.002086 | 18.748 | 18.748 | 0 | 18.7485 | 0 | 18.7485 | -0.002086 | -0.00048225 | 18.7464 | 0.002
25 | 30 | 0.10132 | 995.6495 | 0.0005 | ∞ | 1014.2398 | 0.00099529 | 124.0058 | 18.5903 | 0.00086058 | 69.3124 | 11.7857 | 1.1786 | ∞ | -0.0017851 | 18.5921 | 18.5921 | 0 | 18.5901 | 0 | 18.5901 | -0.0017851 | 0.0020515 | 18.5883 | 0.002
25 | 35 | 0.10132 | 994.0333 | 0.0005 | ∞ | 1012.492 | 0.00099372 | 123.2442 | 18.4587 | 0.00085876 | 68.7398 | 11.7857 | 1.1786 | ∞ | -0.0015231 | 18.4602 | 18.4602 | 0 | 18.4599 | 0 | 18.4599 | -0.0015231 | 0.00023949 | 18.4584 | 0.002
30 | 5 | 0.10132 | 999.9666 | 0.0005 | ∞ | 1023.6997 | 0.0010498 | 149.7834 | 23.733 | 0.0009231 | 89.5375 | 14.1429 | 1.4143 | ∞ | -0.0039458 | 23.737 | 23.737 | 0 | 23.7364 | 0 | 23.7364 | -0.0039458 | 0.00057461 | 23.7324 | 0.002
30 | 10 | 0.10132 | 999.7025 | 0.0005 | ∞ | 1023.0371 | 0.001049 | 149.4775 | 23.3347 | 0.0009222 | 89.2761 | 14.1429 | 1.4143 | ∞ | -0.0033447 | 23.338 | 23.338 | 0 | 23.3395 | 0 | 23.3395 | -0.0033447 | -0.0015184 | 23.3362 | 0.002
30 | 15 | 0.10132 | 999.1026 | 0.0005 | ∞ | 1022.1105 | 0.0010485 | 149.3139 | 23.0078 | 0.00092165 | 89.1298 | 14.1429 | 1.4143 | ∞ | -0.0028498 | 23.0107 | 23.0107 | 0 | 23.011 | 0 | 23.011 | -0.0028498 | -0.00031851 | 23.0082 | 0.002
30 | 20 | 0.10132 | 998.2072 | 0.0005 | ∞ | 1020.942 | 0.0010287 | 138.4147 | 22.7348 | 0.00089902 | 80.7406 | 14.1429 | 1.4143 | ∞ | -0.0024364 | 22.7372 | 22.7372 | 0 | 22.7379 | 0 | 22.7379 | -0.0024364 | -0.00064287 | 22.7354 | 0.002
30 | 25 | 0.10132 | 997.0476 | 0.0005 | ∞ | 1019.556 | 0.0010455 | 147.7429 | 22.5084 | 0.00091817 | 87.8881 | 14.1429 | 1.4143 | ∞ | -0.002086 | 22.5104 | 22.5104 | 0 | 22.5105 | 0 | 22.5105 | -0.002086 | -9.6235e-05 | 22.5085 | 0.002
30 | 30 | 0.10132 | 995.6495 | 0.0005 | ∞ | 1017.9706 | 0.001045 | 147.5291 | 22.3212 | 0.00091762 | 87.7125 | 14.1429 | 1.4143 | ∞ | -0.0017851 | 22.323 | 22.323 | 0 | 22.322 | 0 | 22.322 | -0.0017851 | 0.00099833 | 22.3202 | 0.002
30 | 35 | 0.10132 | 994.0333 | 0.0005 | ∞ | 1016.1973 | 0.0010447 | 147.3854 | 22.164 | 0.00091722 | 87.5926 | 14.1429 | 1.4143 | ∞ | -0.0015231 | 22.1655 | 22.1655 | 0 | 22.1669 | 0 | 22.1669 | -0.0015231 | -0.0013892 | 22.1654 | 0.002
35 | 5 | 0.10132 | 999.9666 | 0.0005 | ∞ | 1027.657 | 0.0010477 | 148.7687 | 27.6904 | 0.00092074 | 88.7246 | 16.5 | 1.65 | ∞ | -0.0039458 | 27.6944 | 27.6944 | 0 | 27.6944 | 0 | 27.6944 | -0.0039458 | -6.0657e-06 | 27.6904 | 0.002
35 | 10 | 0.10132 | 999.7025 | 0.0005 | ∞ | 1026.9384 | 0.0010511 | 150.6954 | 27.2359 | 0.00092458 | 90.2138 | 16.5 | 1.65 | ∞ | -0.0033447 | 27.2392 | 27.2392 | 0 | 27.2376 | 0 | 27.2376 | -0.0033447 | 0.0016606 | 27.2342 | 0.002
35 | 15 | 0.10132 | 999.1026 | 0.0005 | ∞ | 1025.9601 | 0.0010448 | 147.1174 | 26.8575 | 0.00091742 | 87.4503 | 16.5 | 1.65 | ∞ | -0.0028498 | 26.8604 | 26.8604 | 0 | 26.8588 | 0 | 26.8588 | -0.0028498 | 0.0016054 | 26.8559 | 0.002
35 | 20 | 0.10132 | 998.2072 | 0.0005 | ∞ | 1024.748 | 0.0010313 | 139.6466 | 26.5408 | 0.00090198 | 81.7127 | 16.5 | 1.65 | ∞ | -0.0024364 | 26.5433 | 26.5433 | 0 | 26.5433 | 0 | 26.5433 | -0.0024364 | -6.9139e-06 | 26.5408 | 0.002
35 | 25 | 0.10132 | 997.0476 | 0.0005 | ∞ | 1023.3268 | 0.0010454 | 147.4475 | 26.2792 | 0.00091808 | 87.7049 | 16.5 | 1.65 | ∞ | -0.002086 | 26.2813 | 26.2813 | 0 | 26.2803 | 0 | 26.2803 | -0.002086 | 0.0010028 | 26.2782 | 0.002
35 | 30 | 0.10132 | 995.6495 | 0.0005 | ∞ | 1021.7079 | 0.0010501 | 150.1164 | 26.0584 | 0.00092343 | 89.766 | 16.5 | 1.65 | ∞ | -0.0017851 | 26.0602 | 26.0602 | 0 | 26.0618 | 0 | 26.0618 | -0.0017851 | -0.0015691 | 26.06 | 0.002
35 | 35 | 0.10132 | 994.0333 | 0.0005 | ∞ | 1019.9145 | 0.0010452 | 147.3222 | 25.8812 | 0.00091783 | 87.6083 | 16.5 | 1.65 | ∞ | -0.0015231 | 25.8827 | 25.8827 | 0 | 25.8818 | 0 | 25.8818 | -0.0015231 | 0.00095845 | 25.8802 | 0.002
0 | 5 | 5 | 1002.362 | 0.0050118 | ∞ | 1002.3581 | 0.0058414 | 70.9887 | -0.0039458 | 0.0030006 | ∞ | 0 | 0 | ∞ | -0.0039458 | -3.8459e-15 | -3.8459e-15 | 0 | 0 | 0 | 0 | -0.0039458 | -3.8459e-15 | -0.0039458 | 0.0060012
0 | 5 | 10 | 1004.7801 | 0.0050239 | ∞ | 1004.7762 | 0.005852 | 71.508 | -0.0039458 | 0.0030012 | ∞ | 0 | 0 | ∞ | -0.0039458 | -3.8459e-15 | -3.8459e-15 | 0 | 0 | 0 | 0 | -0.0039458 | -3.8459e-15 | -0.0039458 | 0.0060023
0 | 5 | 15 | 1007.1716 | 0.015108 | ∞ | 1007.1676 | 0.015387 | 3417.7277 | -0.0039458 | 0.0029197 | ∞ | 0 | 0 | ∞ | -0.0039458 | -3.8459e-15 | -3.8459e-15 | 0 | 0 | 0 | 0 | -0.0039458 | -3.8459e-15 | -0.0039458 | 0.0058395
0 | 5 | 20 | 1009.5367 | 0.015143 | ∞ | 1009.5328 | 0.015421 | 3447.675 | -0.0039458 | 0.0029142 | ∞ | 0 | 0 | ∞ | -0.0039458 | -3.8459e-15 | -3.8459e-15 | 0 | 0 | 0 | 0 | -0.0039458 | -3.8459e-15 | -0.0039458 | 0.0058285
0 | 5 | 26 | 1012.3408 | 0.015185 | ∞ | 1012.3368 | 0.015461 | 3483.3955 | -0.0039458 | 0.0029089 | ∞ | 0 | 0 | ∞ | -0.0039458 | -3.8459e-15 | -3.8459e-15 | 0 | 0 | 0 | 0 | -0.0039458 | -3.8459e-15 | -0.0039458 | 0.0058177
0 | 5 | 33 | 1015.566 | 0.015233 | ∞ | 1015.562 | 0.015508 | 3524.5286 | -0.0039458 | 0.0029055 | ∞ | 0 | 0 | ∞ | -0.0039458 | -3.8459e-15 | -3.8459e-15 | 0 | 0 | 0 | 0 | -0.0039458 | -3.8459e-15 | -0.0039458 | 0.0058111
0 | 5 | 41.5 | 1019.4167 | 0.015291 | ∞ | 1019.4128 | 0.015565 | 3573.0953 | -0.0039458 | 0.0029037 | ∞ | 0 | 0 | ∞ | -0.0039458 | -3.8459e-15 | -3.8459e-15 | 0 | 0 | 0 | 0 | -0.0039458 | -3.8459e-15 | -0.0039458 | 0.0058074
0 | 5 | 52 | 1024.0766 | 0.015361 | ∞ | 1024.0726 | 0.015634 | 3629.7349 | -0.0039458 | 0.0029064 | ∞ | 0 | 0 | ∞ | -0.0039458 | 1.0984e-13 | -3.8459e-15 | 1.1369e-13 | 0 | 0 | 0 | -0.0039458 | 1.0984e-13 | -0.0039458 | 0.0058129
0 | 5 | 65 | 1029.7021 | 0.015446 | ∞ | 1029.6981 | 0.015718 | 3691.8237 | -0.0039458 | 0.002916 | ∞ | 0 | 0 | ∞ | -0.0039458 | 1.0984e-13 | -3.8459e-15 | 1.1369e-13 | 0 | 0 | 0 | -0.0039458 | 1.0984e-13 | -0.0039458 | 0.005832
0 | 10 | 5 | 1002.0313 | 0.0050102 | ∞ | 1002.028 | 0.0058414 | 70.9899 | -0.0033447 | 0.0030034 | ∞ | 0 | 0 | ∞ | -0.0033447 | -4.3616e-14 | -4.3616e-14 | 0 | 0 | 0 | 0 | -0.0033447 | -4.3616e-14 | -0.0033447 | 0.0060068
0 | 10 | 10 | 1004.3831 | 0.0050219 | ∞ | 1004.3797 | 0.0058521 | 71.5092 | -0.0033447 | 0.0030045 | ∞ | 0 | 0 | ∞ | -0.0033447 | -4.3616e-14 | -4.3616e-14 | 0 | 0 | 0 | 0 | -0.0033447 | -4.3616e-14 | -0.0033447 | 0.006009
0 | 10 | 15 | 1006.7096 | 0.015101 | ∞ | 1006.7063 | 0.015387 | 3417.7384 | -0.0033447 | 0.0029554 | ∞ | 0 | 0 | ∞ | -0.0033447 | -4.3616e-14 | -4.3616e-14 | 0 | 0 | 0 | 0 | -0.0033447 | -4.3616e-14 | -0.0033447 | 0.0059108
0 | 10 | 20 | 1009.0115 | 0.015135 | ∞ | 1009.0081 | 0.015421 | 3447.6858 | -0.0033447 | 0.0029549 | ∞ | 0 | 0 | ∞ | -0.0033447 | -4.3616e-14 | -4.3616e-14 | 0 | 0 | 0 | 0 | -0.0033447 | -4.3616e-14 | -0.0033447 | 0.0059099
0 | 10 | 26 | 1011.7415 | 0.015176 | ∞ | 1011.7381 | 0.015461 | 3483.4065 | -0.0033447 | 0.0029555 | ∞ | 0 | 0 | ∞ | -0.0033447 | -4.3616e-14 | -4.3616e-14 | 0 | 0 | 0 | 0 | -0.0033447 | -4.3616e-14 | -0.0033447 | 0.0059109
0 | 10 | 33 | 1014.8829 | 0.015223 | ∞ | 1014.8796 | 0.015508 | 3524.5398 | -0.0033447 | 0.0029588 | ∞ | 0 | 0 | ∞ | -0.0033447 | -4.3616e-14 | -4.3616e-14 | 0 | 0 | 0 | 0 | -0.0033447 | -4.3616e-14 | -0.0033447 | 0.0059176
0 | 10 | 41.5 | 1018.6358 | 0.01528 | ∞ | 1018.6325 | 0.015565 | 3573.1068 | -0.0033447 | 0.0029647 | ∞ | 0 | 0 | ∞ | -0.0033447 | -4.3616e-14 | -4.3616e-14 | 0 | 0 | 0 | 0 | -0.0033447 | -4.3616e-14 | -0.0033447 | 0.0059295
0 | 10 | 52 | 1023.1806 | 0.015348 | ∞ | 1023.1773 | 0.015634 | 3629.7466 | -0.0033447 | 0.0029766 | ∞ | 0 | 0 | ∞ | -0.0033447 | -4.3616e-14 | -4.3616e-14 | 0 | 0 | 0 | 0 | -0.0033447 | -4.3616e-14 | -0.0033447 | 0.0059533
0 | 10 | 65 | 1028.6722 | 0.01543 | ∞ | 1028.6689 | 0.015718 | 3691.8357 | -0.0033447 | 0.0029967 | ∞ | 0 | 0 | ∞ | -0.0033447 | -4.3616e-14 | -4.3616e-14 | 0 | 0 | 0 | 0 | -0.0033447 | -4.3616e-14 | -0.0033447 | 0.0059934
0 | 15 | 5 | 1001.3779 | 0.0050069 | ∞ | 1001.3751 | 0.0058422 | 71.029 | -0.0028498 | 0.0030104 | ∞ | 0 | 0 | ∞ | -0.0028498 | 5.5377e-14 | 5.5377e-14 | 0 | 0 | 0 | 0 | -0.0028498 | 5.5377e-14 | -0.0028498 | 0.0060208
0 | 15 | 10 | 1003.6761 | 0.0050184 | ∞ | 1003.6732 | 0.0058529 | 71.5486 | -0.0028498 | 0.003012 | ∞ | 0 | 0 | ∞ | -0.0028498 | 5.5377e-14 | 5.5377e-14 | 0 | 0 | 0 | 0 | -0.0028498 | 5.5377e-14 | -0.0028498 | 0.006024
0 | 15 | 15 | 1005.95 | 0.015089 | ∞ | 1005.9472 | 0.015387 | 3418.0142 | -0.0028498 | 0.0030146 | ∞ | 0 | 0 | ∞ | -0.0028498 | 5.5377e-14 | 5.5377e-14 | 0 | 0 | 0 | 0 | -0.0028498 | 5.5377e-14 | -0.0028498 | 0.0060292
0 | 15 | 20 | 1008.2003 | 0.015123 | ∞ | 1008.1975 | 0.015421 | 3447.9641 | -0.0028498 | 0.0030182 | ∞ | 0 | 0 | ∞ | -0.0028498 | 5.5377e-14 | 5.5377e-14 | 0 | 0 | 0 | 0 | -0.0028498 | 5.5377e-14 | -0.0028498 | 0.0060363
0 | 15 | 26 | 1010.8698 | 0.015163 | ∞ | 1010.867 | 0.015462 | 3483.6876 | -0.0028498 | 0.0030234 | ∞ | 0 | 0 | ∞ | -0.0028498 | 5.5377e-14 | 5.5377e-14 | 0 | 0 | 0 | 0 | -0.0028498 | 5.5377e-14 | -0.0028498 | 0.0060468
0 | 15 | 33 | 1013.9426 | 0.015209 | ∞ | 1013.9398 | 0.015508 | 3524.8243 | -0.0028498 | 0.0030321 | ∞ | 0 | 0 | ∞ | -0.0028498 | 5.5377e-14 | 5.5377e-14 | 0 | 0 | 0 | 0 | -0.0028498 | 5.5377e-14 | -0.0028498 | 0.0060641
0 | 15 | 41.5 | 1017.6149 | 0.015264 | ∞ | 1017.6121 | 0.015565 | 3573.3952 | -0.0028498 | 0.0030442 | ∞ | 0 | 0 | ∞ | -0.0028498 | 5.5377e-14 | 5.5377e-14 | 0 | 0 | 0 | 0 | -0.0028498 | 5.5377e-14 | -0.0028498 | 0.0060884
0 | 15 | 52 | 1022.0644 | 0.015331 | ∞ | 1022.0615 | 0.015634 | 3630.0396 | -0.0028498 | 0.0030633 | ∞ | 0 | 0 | ∞ | -0.0028498 | 5.5377e-14 | 5.5377e-14 | 0 | 0 | 0 | 0 | -0.0028498 | 5.5377e-14 | -0.0028498 | 0.0061266
0 | 15 | 65 | 1027.4442 | 0.015412 | ∞ | 1027.4414 | 0.015719 | 3692.1337 | -0.0028498 | 0.0030917 | ∞ | 0 | 0 | ∞ | -0.0028498 | 5.5377e-14 | 5.5377e-14 | 0 | 0 | 0 | 0 | -0.0028498 | 5.5377e-14 | -0.0028498 | 0.0061833
0 | 20 | 5 | 1000.4396 | 0.0050022 | ∞ | 1000.4372 | 0.0058378 | 70.8164 | -0.0024364 | 0.0030097 | ∞ | 0 | 0 | ∞ | -0.0024364 | 4.0575e-15 | 4.0575e-15 | 0 | 0 | 0 | 0 | -0.0024364 | 4.0575e-15 | -0.0024364 | 0.0060194
0 | 20 | 10 | 1002.6946 | 0.0050135 | ∞ | 1002.6922 | 0.0058485 | 71.335 | -0.0024364 | 0.0030117 | ∞ | 0 | 0 | ∞ | -0.0024364 | 4.0575e-15 | 4.0575e-15 | 0 | 0 | 0 | 0 | -0.0024364 | 4.0575e-15 | -0.0024364 | 0.0060233
0 | 20 | 15 | 1004.9262 | 0.015074 | ∞ | 1004.9238 | 0.015386 | 3416.537 | -0.0024364 | 0.0030822 | ∞ | 0 | 0 | ∞ | -0.0024364 | 4.0575e-15 | 4.0575e-15 | 0 | 0 | 0 | 0 | -0.0024364 | 4.0575e-15 | -0.0024364 | 0.0061644
0 | 20 | 20 | 1007.1348 | 0.015107 | ∞ | 1007.1323 | 0.01542 | 3446.4791 | -0.0024364 | 0.0030889 | ∞ | 0 | 0 | ∞ | -0.0024364 | 4.0575e-15 | 4.0575e-15 | 0 | 0 | 0 | 0 | -0.0024364 | 4.0575e-15 | -0.0024364 | 0.0061778
0 | 20 | 26 | 1009.7552 | 0.015146 | ∞ | 1009.7528 | 0.01546 | 3482.1934 | -0.0024364 | 0.0030978 | ∞ | 0 | 0 | ∞ | -0.0024364 | 4.0575e-15 | 4.0575e-15 | 0 | 0 | 0 | 0 | -0.0024364 | 4.0575e-15 | -0.0024364 | 0.0061956
0 | 20 | 33 | 1012.7721 | 0.015192 | ∞ | 1012.7696 | 0.015507 | 3523.3196 | -0.0024364 | 0.0031106 | ∞ | 0 | 0 | ∞ | -0.0024364 | 4.0575e-15 | 4.0575e-15 | 0 | 0 | 0 | 0 | -0.0024364 | 4.0575e-15 | -0.0024364 | 0.0062212
0 | 20 | 41.5 | 1016.3784 | 0.015246 | ∞ | 1016.376 | 0.015563 | 3571.8784 | -0.0024364 | 0.0031275 | ∞ | 0 | 0 | ∞ | -0.0024364 | 4.0575e-15 | 4.0575e-15 | 0 | 0 | 0 | 0 | -0.0024364 | 4.0575e-15 | -0.0024364 | 0.0062551
0 | 20 | 52 | 1020.7493 | 0.015311 | ∞ | 1020.7469 | 0.015632 | 3628.5095 | -0.0024364 | 0.0031523 | ∞ | 0 | 0 | ∞ | -0.0024364 | 4.0575e-15 | 4.0575e-15 | 0 | 0 | 0 | 0 | -0.0024364 | 4.0575e-15 | -0.0024364 | 0.0063045
0 | 20 | 65 | 1026.0366 | 0.015391 | ∞ | 1026.0342 | 0.015717 | 3690.5906 | -0.0024364 | 0.003187 | ∞ | 0 | 0 | ∞ | -0.0024364 | -1.0963e-13 | 4.0575e-15 | -1.1369e-13 | 0 | 0 | 0 | -0.0024364 | -1.0963e-13 | -0.0024364 | 0.006374
0 | 25 | 5 | 999.2462 | 0.0049962 | ∞ | 999.2441 | 0.0058408 | 70.9587 | -0.002086 | 0.0030253 | ∞ | 0 | 0 | ∞ | -0.002086 | 3.7044e-14 | 3.7044e-14 | 0 | 0 | 0 | 0 | -0.002086 | 3.7044e-14 | -0.002086 | 0.0060505
0 | 25 | 10 | 1001.467 | 0.0050073 | ∞ | 1001.4649 | 0.0058514 | 71.4776 | -0.002086 | 0.0030275 | ∞ | 0 | 0 | ∞ | -0.002086 | 3.7044e-14 | 3.7044e-14 | 0 | 0 | 0 | 0 | -0.002086 | 3.7044e-14 | -0.002086 | 0.006055
0 | 25 | 15 | 1003.6648 | 0.015055 | ∞ | 1003.6627 | 0.015387 | 3417.5242 | -0.002086 | 0.0031787 | ∞ | 0 | 0 | ∞ | -0.002086 | 3.7044e-14 | 3.7044e-14 | 0 | 0 | 0 | 0 | -0.002086 | 3.7044e-14 | -0.002086 | 0.0063574
0 | 25 | 20 | 1005.84 | 0.015088 | ∞ | 1005.8379 | 0.015421 | 3447.4698 | -0.002086 | 0.0031877 | ∞ | 0 | 0 | ∞ | -0.002086 | 3.7044e-14 | 3.7044e-14 | 0 | 0 | 0 | 0 | -0.002086 | 3.7044e-14 | -0.002086 | 0.0063755
0 | 25 | 26 | 1008.421 | 0.015126 | ∞ | 1008.419 | 0.015461 | 3483.1884 | -0.002086 | 0.0031994 | ∞ | 0 | 0 | ∞ | -0.002086 | 3.7044e-14 | 3.7044e-14 | 0 | 0 | 0 | 0 | -0.002086 | 3.7044e-14 | -0.002086 | 0.0063989
0 | 25 | 33 | 1011.3928 | 0.015171 | ∞ | 1011.3907 | 0.015508 | 3524.3193 | -0.002086 | 0.0032153 | ∞ | 0 | 0 | ∞ | -0.002086 | 3.7044e-14 | 3.7044e-14 | 0 | 0 | 0 | 0 | -0.002086 | 3.7044e-14 | -0.002086 | 0.0064306
0 | 25 | 41.5 | 1014.9457 | 0.015224 | ∞ | 1014.9437 | 0.015564 | 3572.8834 | -0.002086 | 0.0032358 | ∞ | 0 | 0 | ∞ | -0.002086 | 3.7044e-14 | 3.7044e-14 | 0 | 0 | 0 | 0 | -0.002086 | 3.7044e-14 | -0.002086 | 0.0064716
0 | 25 | 52 | 1019.2528 | 0.015289 | ∞ | 1019.2507 | 0.015633 | 3629.5199 | -0.002086 | 0.0032646 | ∞ | 0 | 0 | ∞ | -0.002086 | 3.7044e-14 | 3.7044e-14 | 0 | 0 | 0 | 0 | -0.002086 | 3.7044e-14 | -0.002086 | 0.0065292
0 | 25 | 65 | 1024.4644 | 0.015367 | ∞ | 1024.4623 | 0.015718 | 3691.6055 | -0.002086 | 0.003304 | ∞ | 0 | 0 | ∞ | -0.002086 | 3.7044e-14 | 3.7044e-14 | 0 | 0 | 0 | 0 | -0.002086 | 3.7044e-14 | -0.002086 | 0.006608
0 | 30 | 5 | 997.8217 | 0.0049891 | ∞ | 997.8199 | 0.0058418 | 71.0092 | -0.0017851 | 0.003039 | ∞ | 0 | 0 | ∞ | -0.0017851 | -3.1446e-14 | -3.1446e-14 | 0 | 0 | 0 | 0 | -0.0017851 | -3.1446e-14 | -0.0017851 | 0.006078
0 | 30 | 10 | 1000.0159 | 0.0050001 | ∞ | 1000.0141 | 0.0058525 | 71.5286 | -0.0017851 | 0.0030415 | ∞ | 0 | 0 | ∞ | -0.0017851 | -3.1446e-14 | -3.1446e-14 | 0 | 0 | 0 | 0 | -0.0017851 | -3.1446e-14 | -0.0017851 | 0.006083
0 | 30 | 15 | 1002.1873 | 0.015033 | ∞ | 1002.1855 | 0.015387 | 3417.8791 | -0.0017851 | 0.0032838 | ∞ | 0 | 0 | ∞ | -0.0017851 | -3.1446e-14 | -3.1446e-14 | 0 | 0 | 0 | 0 | -0.0017851 | -3.1446e-14 | -0.0017851 | 0.0065675
0 | 30 | 20 | 1004.3364 | 0.015065 | ∞ | 1004.3346 | 0.015421 | 3447.8278 | -0.0017851 | 0.0032946 | ∞ | 0 | 0 | ∞ | -0.0017851 | -3.1446e-14 | -3.1446e-14 | 0 | 0 | 0 | 0 | -0.0017851 | -3.1446e-14 | -0.0017851 | 0.0065891
0 | 30 | 26 | 1006.8864 | 0.015103 | ∞ | 1006.8846 | 0.015461 | 3483.55 | -0.0017851 | 0.0033083 | ∞ | 0 | 0 | ∞ | -0.0017851 | -3.1446e-14 | -3.1446e-14 | 0 | 0 | 0 | 0 | -0.0017851 | -3.1446e-14 | -0.0017851 | 0.0066165
0 | 30 | 33 | 1009.8225 | 0.015147 | ∞ | 1009.8208 | 0.015508 | 3524.6851 | -0.0017851 | 0.0033263 | ∞ | 0 | 0 | ∞ | -0.0017851 | -3.1446e-14 | -3.1446e-14 | 0 | 0 | 0 | 0 | -0.0017851 | -3.1446e-14 | -0.0017851 | 0.0066527
0 | 30 | 41.5 | 1013.333 | 0.0152 | ∞ | 1013.3312 | 0.015565 | 3573.2542 | -0.0017851 | 0.0033495 | ∞ | 0 | 0 | ∞ | -0.0017851 | -3.1446e-14 | -3.1446e-14 | 0 | 0 | 0 | 0 | -0.0017851 | -3.1446e-14 | -0.0017851 | 0.0066989
0 | 30 | 52 | 1017.5889 | 0.015264 | ∞ | 1017.5872 | 0.015634 | 3629.8964 | -0.0017851 | 0.0033812 | ∞ | 0 | 0 | ∞ | -0.0017851 | -3.1446e-14 | -3.1446e-14 | 0 | 0 | 0 | 0 | -0.0017851 | -3.1446e-14 | -0.0017851 | 0.0067625
0 | 30 | 65 | 1022.7396 | 0.015341 | ∞ | 1022.7378 | 0.015719 | 3691.9882 | -0.0017851 | 0.003424 | ∞ | 0 | 0 | ∞ | -0.0017851 | -3.1446e-14 | -3.1446e-14 | 0 | 0 | 0 | 0 | -0.0017851 | -3.1446e-14 | -0.0017851 | 0.0068479
0 | 35 | 5 | 996.1859 | 0.0049809 | ∞ | 996.1844 | 0.005841 | 70.9717 | -0.0015231 | 0.0030509 | ∞ | 0 | 0 | ∞ | -0.0015231 | 2.9274e-14 | 2.9274e-14 | 0 | 0 | 0 | 0 | -0.0015231 | 2.9274e-14 | -0.0015231 | 0.0061018
0 | 35 | 10 | 998.3601 | 0.0049918 | ∞ | 998.3586 | 0.0058517 | 71.4908 | -0.0015231 | 0.0030536 | ∞ | 0 | 0 | ∞ | -0.0015231 | 2.9274e-14 | 2.9274e-14 | 0 | 0 | 0 | 0 | -0.0015231 | 2.9274e-14 | -0.0015231 | 0.0061071
0 | 35 | 15 | 1000.5116 | 0.015008 | ∞ | 1000.51 | 0.015387 | 3417.6169 | -0.0015231 | 0.0033955 | ∞ | 0 | 0 | ∞ | -0.0015231 | 2.9274e-14 | 2.9274e-14 | 0 | 0 | 0 | 0 | -0.0015231 | 2.9274e-14 | -0.0015231 | 0.0067909
0 | 35 | 20 | 1002.6408 | 0.01504 | ∞ | 1002.6393 | 0.015421 | 3447.5634 | -0.0015231 | 0.0034074 | ∞ | 0 | 0 | ∞ | -0.0015231 | 2.9274e-14 | 2.9274e-14 | 0 | 0 | 0 | 0 | -0.0015231 | 2.9274e-14 | -0.0015231 | 0.0068149
0 | 35 | 26 | 1005.1671 | 0.015078 | ∞ | 1005.1656 | 0.015461 | 3483.2829 | -0.0015231 | 0.0034225 | ∞ | 0 | 0 | ∞ | -0.0015231 | 2.9274e-14 | 2.9274e-14 | 0 | 0 | 0 | 0 | -0.0015231 | 2.9274e-14 | -0.0015231 | 0.0068451
0 | 35 | 33 | 1008.0758 | 0.015121 | ∞ | 1008.0743 | 0.015508 | 3524.415 | -0.0015231 | 0.0034421 | ∞ | 0 | 0 | ∞ | -0.0015231 | 2.9274e-14 | 2.9274e-14 | 0 | 0 | 0 | 0 | -0.0015231 | 2.9274e-14 | -0.0015231 | 0.0068843
0 | 35 | 41.5 | 1011.5534 | 0.015173 | ∞ | 1011.5519 | 0.015564 | 3572.9804 | -0.0015231 | 0.003467 | ∞ | 0 | 0 | ∞ | -0.0015231 | 2.9274e-14 | 2.9274e-14 | 0 | 0 | 0 | 0 | -0.0015231 | 2.9274e-14 | -0.0015231 | 0.0069341
0 | 35 | 52 | 1015.7696 | 0.015237 | ∞ | 1015.7681 | 0.015634 | 3629.6185 | -0.0015231 | 0.0035008 | ∞ | 0 | 0 | ∞ | -0.0015231 | 2.9274e-14 | 2.9274e-14 | 0 | 0 | 0 | 0 | -0.0015231 | 2.9274e-14 | -0.0015231 | 0.0070017
0 | 35 | 65 | 1020.8723 | 0.015313 | ∞ | 1020.8708 | 0.015718 | 3691.7058 | -0.0015231 | 0.0035458 | ∞ | 0 | 0 | ∞ | -0.0015231 | 2.9274e-14 | 2.9274e-14 | 0 | 0 | 0 | 0 | -0.0015231 | 2.9274e-14 | -0.0015231 | 0.0070916
5 | 5 | 5 | 1002.362 | 0.0050118 | ∞ | 1006.3128 | 0.0060697 | 82.4605 | 3.9508 | 0.003424 | 8.35 | 2.3571 | 0.23571 | ∞ | -0.0039458 | 3.9547 | 3.9768 | -0.022134 | 3.9757 | -0.021912 | 3.9537 | -0.0039458 | 0.00094625 | 3.9498 | 0.006
5 | 5 | 10 | 1004.7801 | 0.0050239 | ∞ | 1008.7083 | 0.0060823 | 83.1387 | 3.9282 | 0.0034285 | 8.394 | 2.3571 | 0.23571 | ∞ | -0.0039458 | 3.9322 | 3.9768 | -0.04466 | 3.9757 | -0.043776 | 3.9319 | -0.0039458 | 0.000283 | 3.9279 | 0.006
5 | 5 | 15 | 1007.1716 | 0.015108 | ∞ | 1011.0785 | 0.015478 | 3484.9994 | 3.907 | 0.0033642 | 7.7791 | 2.3571 | 0.23571 | ∞ | -0.0039458 | 3.9109 | 3.9768 | -0.065895 | 3.9757 | -0.065126 | 3.9105 | -0.0039458 | 0.00039849 | 3.9066 | 0.006
5 | 5 | 20 | 1009.5367 | 0.015143 | ∞ | 1013.4235 | 0.015513 | 3514.1597 | 3.8867 | 0.0033691 | 7.8176 | 2.3571 | 0.23571 | ∞ | -0.0039458 | 3.8907 | 3.9768 | -0.086136 | 3.9757 | -0.085965 | 3.8897 | -0.0039458 | 0.00099702 | 3.8858 | 0.006
5 | 5 | 26 | 1012.3408 | 0.015185 | ∞ | 1016.203 | 0.015557 | 3545.3021 | 3.8622 | 0.0033798 | 7.8983 | 2.3571 | 0.23571 | ∞ | -0.0039458 | 3.8661 | 3.9768 | -0.11069 | 3.9757 | -0.1103 | 3.8654 | -0.0039458 | 0.0007836 | 3.8614 | 0.006
5 | 5 | 33 | 1015.566 | 0.015233 | ∞ | 1019.4005 | 0.015608 | 3572.2537 | 3.8346 | 0.0033985 | 8.0301 | 2.3571 | 0.23571 | ∞ | -0.0039458 | 3.8385 | 3.9768 | -0.13832 | 3.9757 | -0.13779 | 3.8379 | -0.0039458 | 0.00064402 | 3.8339 | 0.006
5 | 5 | 41.5 | 1019.4167 | 0.015291 | ∞ | 1023.2171 | 0.015671 | 3583.0757 | 3.8004 | 0.00343 | 8.2232 | 2.3571 | 0.23571 | ∞ | -0.0039458 | 3.8044 | 3.9768 | -0.17243 | 3.9757 | -0.16992 | 3.8057 | -0.0039458 | -0.0013485 | 3.8018 | 0.006
5 | 5 | 52 | 1024.0766 | 0.015361 | ∞ | 1027.8407 | 0.015751 | 3547.0894 | 3.7641 | 0.0034814 | 8.4657 | 2.3571 | 0.23571 | ∞ | -0.0039458 | 3.768 | 3.9768 | -0.20883 | 3.9757 | -0.20781 | 3.7679 | -0.0039458 | 0.00015279 | 3.7639 | 0.006
5 | 5 | 65 | 1029.7021 | 0.015446 | ∞ | 1033.4214 | 0.015851 | 3401.9665 | 3.7193 | 0.0035622 | 8.6773 | 2.3571 | 0.23571 | ∞ | -0.0039458 | 3.7232 | 3.9768 | -0.25359 | 3.9757 | -0.25223 | 3.7234 | -0.0039458 | -0.00019499 | 3.7195 | 0.006
5 | 10 | 5 | 1002.0313 | 0.0050102 | ∞ | 1005.9137 | 0.006071 | 82.5267 | 3.8824 | 0.0034285 | 8.3947 | 2.3571 | 0.23571 | ∞ | -0.0033447 | 3.8857 | 3.9034 | -0.017698 | 3.9043 | -0.019594 | 3.8847 | -0.0033447 | 0.0010045 | 3.8814 | 0.006
5 | 10 | 10 | 1004.3831 | 0.0050219 | ∞ | 1008.2449 | 0.0060835 | 83.2055 | 3.8619 | 0.0034336 | 8.4437 | 2.3571 | 0.23571 | ∞ | -0.0033447 | 3.8652 | 3.9034 | -0.038225 | 3.9043 | -0.039151 | 3.8652 | -0.0033447 | 3.3429e-05 | 3.8618 | 0.006
5 | 10 | 15 | 1006.7096 | 0.015101 | ∞ | 1010.5503 | 0.015478 | 3485.4401 | 3.8407 | 0.0033974 | 8.0904 | 2.3571 | 0.23571 | ∞ | -0.0033447 | 3.844 | 3.9034 | -0.059392 | 3.9043 | -0.058255 | 3.8461 | -0.0033447 | -0.0020291 | 3.8427 | 0.006
5 | 10 | 20 | 1009.0115 | 0.015135 | ∞ | 1012.8341 | 0.015514 | 3514.6041 | 3.8227 | 0.0034065 | 8.1707 | 2.3571 | 0.23571 | ∞ | -0.0033447 | 3.826 | 3.9034 | -0.077411 | 3.9043 | -0.076907 | 3.8274 | -0.0033447 | -0.0013953 | 3.8241 | 0.006
5 | 10 | 26 | 1011.7415 | 0.015176 | ∞ | 1015.5455 | 0.015557 | 3545.7504 | 3.804 | 0.0034221 | 8.3016 | 2.3571 | 0.23571 | ∞ | -0.0033447 | 3.8073 | 3.9034 | -0.096094 | 3.9043 | -0.098701 | 3.8056 | -0.0033447 | 0.0017141 | 3.8023 | 0.006
5 | 10 | 33 | 1014.8829 | 0.015223 | ∞ | 1018.6629 | 0.015608 | 3572.7052 | 3.7799 | 0.0034463 | 8.4915 | 2.3571 | 0.23571 | ∞ | -0.0033447 | 3.7833 | 3.9034 | -0.12015 | 3.9043 | -0.12333 | 3.781 | -0.0033447 | 0.0022886 | 3.7776 | 0.006
5 | 10 | 41.5 | 1018.6358 | 0.01528 | ∞ | 1022.3883 | 0.015672 | 3583.5282 | 3.7525 | 0.003484 | 8.7534 | 2.3571 | 0.23571 | ∞ | -0.0033447 | 3.7558 | 3.9034 | -0.14762 | 3.9043 | -0.15214 | 3.7522 | -0.0033447 | 0.0036236 | 3.7488 | 0.006
5 | 10 | 52 | 1023.1806 | 0.015348 | ∞ | 1026.8973 | 0.015751 | 3547.5367 | 3.7167 | 0.0035423 | 9.0744 | 2.3571 | 0.23571 | ∞ | -0.0033447 | 3.72 | 3.9034 | -0.18339 | 3.9043 | -0.18615 | 3.7182 | -0.0033447 | 0.0018733 | 3.7148 | 0.006
5 | 10 | 65 | 1028.6722 | 0.01543 | ∞ | 1032.3505 | 0.015851 | 3402.3944 | 3.6783 | 0.0036307 | 9.364 | 2.3571 | 0.23571 | ∞ | -0.0033447 | 3.6816 | 3.9034 | -0.2218 | 3.9043 | -0.22609 | 3.6782 | -0.0033447 | 0.0033945 | 3.6749 | 0.006
5 | 15 | 5 | 1001.3779 | 0.0050069 | ∞ | 1005.2037 | 0.0060696 | 82.4521 | 3.8257 | 0.0034309 | 8.4176 | 2.3571 | 0.23571 | ∞ | -0.0028498 | 3.8286 | 3.8472 | -0.018595 | 3.8463 | -0.017778 | 3.8285 | -0.0028498 | 6.112e-05 | 3.8257 | 0.006
5 | 15 | 10 | 1003.6761 | 0.0050184 | ∞ | 1007.484 | 0.0060821 | 83.1303 | 3.8079 | 0.0034363 | 8.4706 | 2.3571 | 0.23571 | ∞ | -0.0028498 | 3.8108 | 3.8472 | -0.036398 | 3.8463 | -0.035522 | 3.8108 | -0.0028498 | 2.3052e-06 | 3.8079 | 0.006
5 | 15 | 15 | 1005.95 | 0.015089 | ∞ | 1009.7401 | 0.015478 | 3484.9564 | 3.79 | 0.0034452 | 8.5555 | 2.3571 | 0.23571 | ∞ | -0.0028498 | 3.7929 | 3.8472 | -0.054294 | 3.8463 | -0.052857 | 3.7935 | -0.0028498 | -0.0005586 | 3.7906 | 0.006
5 | 15 | 20 | 1008.2003 | 0.015123 | ∞ | 1011.9723 | 0.015513 | 3514.1165 | 3.7719 | 0.0034577 | 8.6729 | 2.3571 | 0.23571 | ∞ | -0.0028498 | 3.7748 | 3.8472 | -0.072394 | 3.8463 | -0.069783 | 3.7765 | -0.0028498 | -0.0017326 | 3.7737 | 0.006
5 | 15 | 26 | 1010.8698 | 0.015163 | ∞ | 1014.6225 | 0.015557 | 3545.2586 | 3.7527 | 0.0034771 | 8.8487 | 2.3571 | 0.23571 | ∞ | -0.0028498 | 3.7555 | 3.8472 | -0.091676 | 3.8463 | -0.089563 | 3.7567 | -0.0028498 | -0.001235 | 3.7539 | 0.006
5 | 15 | 33 | 1013.9426 | 0.015209 | ∞ | 1017.6722 | 0.015608 | 3572.21 | 3.7295 | 0.0035056 | 9.091 | 2.3571 | 0.23571 | ∞ | -0.0028498 | 3.7324 | 3.8472 | -0.1148 | 3.8463 | -0.11192 | 3.7344 | -0.0028498 | -0.0020012 | 3.7315 | 0.006
5 | 15 | 41.5 | 1017.6149 | 0.015264 | ∞ | 1021.3179 | 0.015671 | 3583.032 | 3.703 | 0.0035481 | 9.4152 | 2.3571 | 0.23571 | ∞ | -0.0028498 | 3.7058 | 3.8472 | -0.14139 | 3.8463 | -0.13808 | 3.7082 | -0.0028498 | -0.0024271 | 3.7054 | 0.006
5 | 15 | 52 | 1022.0644 | 0.015331 | ∞ | 1025.7346 | 0.015751 | 3547.0461 | 3.6703 | 0.0036117 | 9.8064 | 2.3571 | 0.23571 | ∞ | -0.0028498 | 3.6731 | 3.8472 | -0.17406 | 3.8463 | -0.169 | 3.6773 | -0.0028498 | -0.0041815 | 3.6745 | 0.006
5 | 15 | 65 | 1027.4442 | 0.015412 | ∞ | 1031.0796 | 0.015851 | 3401.9247 | 3.6354 | 0.0037057 | 10.1625 | 2.3571 | 0.23571 | ∞ | -0.0028498 | 3.6382 | 3.8472 | -0.20894 | 3.8463 | -0.20531 | 3.641 | -0.0028498 | -0.0027513 | 3.6381 | 0.006
5 | 20 | 5 | 1000.4396 | 0.0050022 | ∞ | 1004.22 | 0.0060663 | 82.2743 | 3.7804 | 0.0034319 | 8.4279 | 2.3571 | 0.23571 | ∞ | -0.0024364 | 3.7828 | 3.7975 | -0.014658 | 3.7989 | -0.016367 | 3.7826 | -0.0024364 | 0.00027262 | 3.7801 | 0.006
5 | 20 | 10 | 1002.6946 | 0.0050135 | ∞ | 1006.457 | 0.0060789 | 82.9518 | 3.7623 | 0.0034377 | 8.4841 | 2.3571 | 0.23571 | ∞ | -0.0024364 | 3.7648 | 3.7975 | -0.032725 | 3.7989 | -0.032697 | 3.7662 | -0.0024364 | -0.0014637 | 3.7638 | 0.006
5 | 20 | 15 | 1004.9262 | 0.015074 | ∞ | 1008.6719 | 0.015476 | 3483.8038 | 3.7457 | 0.0035061 | 9.1769 | 2.3571 | 0.23571 | ∞ | -0.0024364 | 3.7481 | 3.7975 | -0.04939 | 3.7989 | -0.048647 | 3.7503 | -0.0024364 | -0.002179 | 3.7479 | 0.006
5 | 20 | 20 | 1007.1348 | 0.015107 | ∞ | 1010.8648 | 0.015512 | 3512.9596 | 3.73 | 0.0035212 | 9.3281 | 2.3571 | 0.23571 | ∞ | -0.0024364 | 3.7324 | 3.7975 | -0.065063 | 3.7989 | -0.064216 | 3.7347 | -0.0024364 | -0.0022821 | 3.7323 | 0.006
5 | 20 | 26 | 1009.7552 | 0.015146 | ∞ | 1013.4648 | 0.015555 | 3544.0982 | 3.7096 | 0.0035437 | 9.5454 | 2.3571 | 0.23571 | ∞ | -0.0024364 | 3.712 | 3.7975 | -0.085487 | 3.7989 | -0.082406 | 3.7165 | -0.0024364 | -0.0045167 | 3.7141 | 0.006
5 | 20 | 33 | 1012.7721 | 0.015192 | ∞ | 1016.4647 | 0.015607 | 3571.0485 | 3.6926 | 0.0035754 | 9.8367 | 2.3571 | 0.23571 | ∞ | -0.0024364 | 3.6951 | 3.7975 | -0.10243 | 3.7989 | -0.10297 | 3.696 | -0.0024364 | -0.0008988 | 3.6935 | 0.006
5 | 20 | 41.5 | 1016.3784 | 0.015246 | ∞ | 1020.0465 | 0.01567 | 3581.8764 | 3.6681 | 0.0036215 | 10.2187 | 2.3571 | 0.23571 | ∞ | -0.0024364 | 3.6706 | 3.7975 | -0.12694 | 3.7989 | -0.12702 | 3.6719 | -0.0024364 | -0.0013561 | 3.6695 | 0.006
5 | 20 | 52 | 1020.7493 | 0.015311 | ∞ | 1024.3878 | 0.015749 | 3545.9137 | 3.6385 | 0.003689 | 10.6739 | 2.3571 | 0.23571 | ∞ | -0.0024364 | 3.6409 | 3.7975 | -0.15657 | 3.7989 | -0.15543 | 3.6435 | -0.0024364 | -0.0025711 | 3.6411 | 0.006
5 | 20 | 65 | 1026.0366 | 0.015391 | ∞ | 1029.6392 | 0.01585 | 3400.8523 | 3.6026 | 0.0037872 | 11.0864 | 2.3571 | 0.23571 | ∞ | -0.0024364 | 3.605 | 3.7975 | -0.19251 | 3.7989 | -0.18882 | 3.6101 | -0.0024364 | -0.0051233 | 3.6077 | 0.006
5 | 25 | 5 | 999.2462 | 0.0049962 | ∞ | 1002.9904 | 0.0060698 | 82.4633 | 3.7442 | 0.0034467 | 8.5743 | 2.3571 | 0.23571 | ∞ | -0.002086 | 3.7463 | 3.7618 | -0.015508 | 3.7602 | -0.01528 | 3.7449 | -0.002086 | 0.0014507 | 3.7428 | 0.006
5 | 25 | 10 | 1001.467 | 0.0050073 | ∞ | 1005.1969 | 0.0060824 | 83.1416 | 3.73 | 0.0034528 | 8.6338 | 2.3571 | 0.23571 | ∞ | -0.002086 | 3.732 | 3.7618 | -0.029792 | 3.7602 | -0.030515 | 3.7296 | -0.002086 | 0.0024019 | 3.7276 | 0.006
5 | 25 | 15 | 1003.6648 | 0.015055 | ∞ | 1007.38 | 0.015478 | 3485.0367 | 3.7153 | 0.0035924 | 10.1139 | 2.3571 | 0.23571 | ∞ | -0.002086 | 3.7174 | 3.7618 | -0.044487 | 3.7602 | -0.045385 | 3.7148 | -0.002086 | 0.0025765 | 3.7127 | 0.006
5 | 25 | 20 | 1005.84 | 0.015088 | ∞ | 1009.5412 | 0.015513 | 3514.1975 | 3.7012 | 0.0036094 | 10.298 | 2.3571 | 0.23571 | ∞ | -0.002086 | 3.7033 | 3.7618 | -0.058543 | 3.7602 | -0.059892 | 3.7003 | -0.002086 | 0.0030275 | 3.6982 | 0.006
5 | 25 | 26 | 1008.421 | 0.015126 | ∞ | 1012.1051 | 0.015557 | 3545.3404 | 3.684 | 0.003634 | 10.5562 | 2.3571 | 0.23571 | ∞ | -0.002086 | 3.6861 | 3.7618 | -0.075718 | 3.7602 | -0.076829 | 3.6833 | -0.002086 | 0.0027891 | 3.6812 | 0.006
5 | 25 | 33 | 1011.3928 | 0.015171 | ∞ | 1015.0581 | 0.015608 | 3572.2924 | 3.6653 | 0.0036679 | 10.8955 | 2.3571 | 0.23571 | ∞ | -0.002086 | 3.6674 | 3.7618 | -0.09446 | 3.7602 | -0.09596 | 3.6642 | -0.002086 | 0.003179 | 3.6621 | 0.006
5 | 25 | 41.5 | 1014.9457 | 0.015224 | ∞ | 1018.5884 | 0.015671 | 3583.1146 | 3.6426 | 0.0037165 | 11.3338 | 2.3571 | 0.23571 | ∞ | -0.002086 | 3.6447 | 3.7618 | -0.11714 | 3.7602 | -0.11832 | 3.6418 | -0.002086 | 0.0028631 | 3.6398 | 0.006
5 | 25 | 52 | 1019.2528 | 0.015289 | ∞ | 1022.8694 | 0.015751 | 3547.1276 | 3.6167 | 0.0037866 | 11.8485 | 2.3571 | 0.23571 | ∞ | -0.002086 | 3.6188 | 3.7618 | -0.14307 | 3.7602 | -0.14473 | 3.6154 | -0.002086 | 0.0033367 | 3.6133 | 0.006
5 | 25 | 65 | 1024.4644 | 0.015367 | ∞ | 1028.0489 | 0.015851 | 3402.0024 | 3.5845 | 0.0038873 | 12.305 | 2.3571 | 0.23571 | ∞ | -0.002086 | 3.5866 | 3.7618 | -0.17521 | 3.7602 | -0.17573 | 3.5844 | -0.002086 | 0.002192 | 3.5823 | 0.006
5 | 30 | 5 | 997.8217 | 0.0049891 | ∞ | 1001.532 | 0.00607 | 82.4771 | 3.7103 | 0.0034575 | 8.6818 | 2.3571 | 0.23571 | ∞ | -0.0017851 | 3.7121 | 3.7267 | -0.014634 | 3.7285 | -0.014452 | 3.714 | -0.0017851 | -0.0019632 | 3.7123 | 0.006
5 | 30 | 10 | 1000.0159 | 0.0050001 | ∞ | 1003.7128 | 0.0060826 | 83.1555 | 3.6969 | 0.0034637 | 8.7438 | 2.3571 | 0.23571 | ∞ | -0.0017851 | 3.6987 | 3.7267 | -0.028023 | 3.7285 | -0.028846 | 3.6996 | -0.0017851 | -0.00095794 | 3.6979 | 0.006
5 | 30 | 15 | 1002.1873 | 0.015033 | ∞ | 1005.87 | 0.015478 | 3485.1298 | 3.6827 | 0.0036844 | 11.1912 | 2.3571 | 0.23571 | ∞ | -0.0017851 | 3.6845 | 3.7267 | -0.042181 | 3.7285 | -0.04288 | 3.6856 | -0.0017851 | -0.0010829 | 3.6838 | 0.006
5 | 30 | 20 | 1004.3364 | 0.015065 | ∞ | 1008.0061 | 0.015513 | 3514.2914 | 3.6698 | 0.0037028 | 11.4064 | 2.3571 | 0.23571 | ∞ | -0.0017851 | 3.6715 | 3.7267 | -0.055165 | 3.7285 | -0.056557 | 3.6719 | -0.0017851 | -0.0003892 | 3.6701 | 0.006
5 | 30 | 26 | 1006.8864 | 0.015103 | ∞ | 1010.5402 | 0.015557 | 3545.4351 | 3.6538 | 0.0037289 | 11.7032 | 2.3571 | 0.23571 | ∞ | -0.0017851 | 3.6555 | 3.7267 | -0.07116 | 3.7285 | -0.072511 | 3.656 | -0.0017851 | -0.00043041 | 3.6542 | 0.006
5 | 30 | 33 | 1009.8225 | 0.015147 | ∞ | 1013.4585 | 0.015608 | 3572.3877 | 3.6359 | 0.0037645 | 12.0883 | 2.3571 | 0.23571 | ∞ | -0.0017851 | 3.6377 | 3.7267 | -0.088983 | 3.7285 | -0.090511 | 3.638 | -0.0017851 | -0.00025348 | 3.6362 | 0.006
5 | 30 | 41.5 | 1013.333 | 0.0152 | ∞ | 1016.9486 | 0.015671 | 3583.2101 | 3.6156 | 0.0038146 | 12.5794 | 2.3571 | 0.23571 | ∞ | -0.0017851 | 3.6174 | 3.7267 | -0.1093 | 3.7285 | -0.11153 | 3.617 | -0.0017851 | 0.00044279 | 3.6152 | 0.006
5 | 30 | 52 | 1017.5889 | 0.015264 | ∞ | 1021.1799 | 0.015751 | 3547.222 | 3.591 | 0.0038864 | 13.1478 | 2.3571 | 0.23571 | ∞ | -0.0017851 | 3.5928 | 3.7267 | -0.13395 | 3.7285 | -0.13631 | 3.5922 | -0.0017851 | 0.000576 | 3.5904 | 0.006
5 | 30 | 65 | 1022.7396 | 0.015341 | ∞ | 1026.301 | 0.015851 | 3402.0926 | 3.5614 | 0.0039885 | 13.6385 | 2.3571 | 0.23571 | ∞ | -0.0017851 | 3.5632 | 3.7267 | -0.16348 | 3.7285 | -0.16535 | 3.5631 | -0.0017851 | 8.891e-05 | 3.5614 | 0.006
5 | 35 | 5 | 996.1859 | 0.0049809 | ∞ | 999.8718 | 0.0060701 | 82.4785 | 3.6858 | 0.0034693 | 8.8011 | 2.3571 | 0.23571 | ∞ | -0.0015231 | 3.6874 | 3.7037 | -0.016288 | 3.7028 | -0.013833 | 3.689 | -0.0015231 | -0.0015971 | 3.6874 | 0.006
5 | 35 | 10 | 998.3601 | 0.0049918 | ∞ | 1002.032 | 0.0060826 | 83.157 | 3.6719 | 0.0034757 | 8.8652 | 2.3571 | 0.23571 | ∞ | -0.0015231 | 3.6734 | 3.7037 | -0.030229 | 3.7028 | -0.02759 | 3.6752 | -0.0015231 | -0.0017804 | 3.6737 | 0.006
5 | 35 | 15 | 1000.5116 | 0.015008 | ∞ | 1004.1716 | 0.015478 | 3485.1412 | 3.6601 | 0.0037856 | 12.4713 | 2.3571 | 0.23571 | ∞ | -0.0015231 | 3.6616 | 3.7037 | -0.042067 | 3.7028 | -0.040985 | 3.6618 | -0.0015231 | -0.00022351 | 3.6603 | 0.006
5 | 35 | 20 | 1002.6408 | 0.01504 | ∞ | 1006.2885 | 0.015513 | 3514.3029 | 3.6478 | 0.0038049 | 12.7165 | 2.3571 | 0.23571 | ∞ | -0.0015231 | 3.6493 | 3.7037 | -0.054379 | 3.7028 | -0.054023 | 3.6488 | -0.0015231 | 0.00050329 | 3.6473 | 0.006
5 | 35 | 26 | 1005.1671 | 0.015078 | ∞ | 1008.7971 | 0.015557 | 3545.4467 | 3.63 | 0.0038319 | 13.0507 | 2.3571 | 0.23571 | ∞ | -0.0015231 | 3.6315 | 3.7037 | -0.072152 | 3.7028 | -0.069211 | 3.6336 | -0.0015231 | -0.0020825 | 3.6321 | 0.006
5 | 35 | 33 | 1008.0758 | 0.015121 | ∞ | 1011.6882 | 0.015608 | 3572.3995 | 3.6124 | 0.0038684 | 13.4797 | 2.3571 | 0.23571 | ∞ | -0.0015231 | 3.6139 | 3.7037 | -0.089724 | 3.7028 | -0.086323 | 3.6165 | -0.0015231 | -0.0025427 | 3.615 | 0.006
5 | 35 | 41.5 | 1011.5534 | 0.015173 | ∞ | 1015.1471 | 0.015671 | 3583.2219 | 3.5937 | 0.0039195 | 14.0208 | 2.3571 | 0.23571 | ∞ | -0.0015231 | 3.5952 | 3.7037 | -0.10844 | 3.7028 | -0.10627 | 3.5965 | -0.0015231 | -0.001313 | 3.595 | 0.006
5 | 35 | 52 | 1015.7696 | 0.015237 | ∞ | 1019.3401 | 0.015751 | 3547.2337 | 3.5705 | 0.0039921 | 14.6374 | 2.3571 | 0.23571 | ∞ | -0.0015231 | 3.572 | 3.7037 | -0.13165 | 3.7028 | -0.12975 | 3.573 | -0.0015231 | -0.0010385 | 3.5715 | 0.006
5 | 35 | 65 | 1020.8723 | 0.015313 | ∞ | 1024.4154 | 0.015851 | 3402.1036 | 3.5431 | 0.0040948 | 15.151 | 2.3571 | 0.23571 | ∞ | -0.0015231 | 3.5446 | 3.7037 | -0.15901 | 3.7028 | -0.15721 | 3.5456 | -0.0015231 | -0.00094349 | 3.5441 | 0.006
10 | 5 | 5 | 1002.362 | 0.0050118 | ∞ | 1010.2474 | 0.0062805 | 93.7952 | 7.8854 | 0.0037851 | 12.3737 | 4.7143 | 0.47143 | ∞ | -0.0039458 | 7.8893 | 7.9317 | -0.042434 | 7.932 | -0.042523 | 7.8895 | -0.0039458 | -0.00017586 | 7.8855 | 0.006
10 | 5 | 10 | 1004.7801 | 0.0050239 | ∞ | 1012.6235 | 0.0062964 | 94.7069 | 7.8433 | 0.0037953 | 12.5032 | 4.7143 | 0.47143 | ∞ | -0.0039458 | 7.8473 | 7.9317 | -0.084469 | 7.932 | -0.085037 | 7.847 | -0.0039458 | 0.00030287 | 7.843 | 0.006
10 | 5 | 15 | 1007.1716 | 0.015108 | ∞ | 1014.9743 | 0.015565 | 3531.445 | 7.8028 | 0.0037476 | 11.8668 | 4.7143 | 0.47143 | ∞ | -0.0039458 | 7.8067 | 7.9317 | -0.12504 | 7.932 | -0.12663 | 7.8054 | -0.0039458 | 0.0013236 | 7.8014 | 0.006
10 | 5 | 20 | 1009.5367 | 0.015143 | ∞ | 1017.2931 | 0.015604 | 3551.267 | 7.7564 | 0.0037663 | 12.0519 | 4.7143 | 0.47143 | ∞ | -0.0039458 | 7.7603 | 7.9317 | -0.17142 | 7.932 | -0.1673 | 7.7647 | -0.0039458 | -0.0043875 | 7.7608 | 0.006
10 | 5 | 26 | 1012.3408 | 0.015185 | ∞ | 1020.0497 | 0.015653 | 3554.0855 | 7.7089 | 0.0037979 | 12.3179 | 4.7143 | 0.47143 | ∞ | -0.0039458 | 7.7128 | 7.9317 | -0.2189 | 7.932 | -0.21487 | 7.7171 | -0.0039458 | -0.0042929 | 7.7132 | 0.006
10 | 5 | 33 | 1015.566 | 0.015233 | ∞ | 1023.2246 | 0.015712 | 3510.725 | 7.6587 | 0.0038469 | 12.6162 | 4.7143 | 0.47143 | ∞ | -0.0039458 | 7.6626 | 7.9317 | -0.26913 | 7.932 | -0.2687 | 7.6633 | -0.0039458 | -0.0006999 | 7.6594 | 0.006
10 | 5 | 41.5 | 1019.4167 | 0.015291 | ∞ | 1027.0152 | 0.015786 | 3363.2047 | 7.5985 | 0.0039225 | 12.8195 | 4.7143 | 0.47143 | ∞ | -0.0039458 | 7.6025 | 7.9317 | -0.32928 | 7.932 | -0.3317 | 7.6003 | -0.0039458 | 0.0021553 | 7.5964 | 0.006
10 | 5 | 52 | 1024.0766 | 0.015361 | ∞ | 1031.5987 | 0.015883 | 3019.6073 | 7.5221 | 0.004038 | 12.6152 | 4.7143 | 0.47143 | ∞ | -0.0039458 | 7.5261 | 7.9317 | -0.40569 | 7.932 | -0.40613 | 7.5259 | -0.0039458 | 0.00017891 | 7.5219 | 0.006
10 | 5 | 65 | 1029.7021 | 0.015446 | ∞ | 1037.1353 | 0.016009 | 2420.5067 | 7.4332 | 0.0042105 | 11.5819 | 4.7143 | 0.47143 | ∞ | -0.0039458 | 7.4371 | 7.9317 | -0.49461 | 7.932 | -0.49349 | 7.4385 | -0.0039458 | -0.0013852 | 7.4346 | 0.006
10 | 10 | 5 | 1002.0313 | 0.0050102 | ∞ | 1009.7811 | 0.0062805 | 93.7911 | 7.7497 | 0.0037872 | 12.4008 | 4.7143 | 0.47143 | ∞ | -0.0033447 | 7.7531 | 7.7908 | -0.037716 | 7.7914 | -0.037926 | 7.7535 | -0.0033447 | -0.00041704 | 7.7502 | 0.006
10 | 10 | 10 | 1004.3831 | 0.0050219 | ∞ | 1012.0944 | 0.0062963 | 94.7028 | 7.7114 | 0.0037978 | 12.5363 | 4.7143 | 0.47143 | ∞ | -0.0033447 | 7.7147 | 7.7908 | -0.076094 | 7.7914 | -0.075871 | 7.7156 | -0.0033447 | -0.00084959 | 7.7122 | 0.006
10 | 10 | 15 | 1006.7096 | 0.015101 | ∞ | 1014.3846 | 0.015565 | 3531.421 | 7.675 | 0.0037753 | 12.2217 | 4.7143 | 0.47143 | ∞ | -0.0033447 | 7.6783 | 7.7908 | -0.11246 | 7.7914 | -0.11302 | 7.6784 | -0.0033447 | -6.0845e-05 | 7.6751 | 0.006
10 | 10 | 20 | 1009.0115 | 0.015135 | ∞ | 1016.6506 | 0.015604 | 3551.243 | 7.6392 | 0.0037977 | 12.4591 | 4.7143 | 0.47143 | ∞ | -0.0033447 | 7.6425 | 7.7908 | -0.1483 | 7.7914 | -0.14937 | 7.6421 | -0.0033447 | 0.000447 | 7.6387 | 0.006
10 | 10 | 26 | 1011.7415 | 0.015176 | ∞ | 1019.3371 | 0.015653 | 3554.0615 | 7.5956 | 0.0038336 | 12.7869 | 4.7143 | 0.47143 | ∞ | -0.0033447 | 7.599 | 7.7908 | -0.19182 | 7.7914 | -0.19192 | 7.5995 | -0.0033447 | -0.00051863 | 7.5962 | 0.006
10 | 10 | 33 | 1014.8829 | 0.015223 | ∞ | 1022.43 | 0.015712 | 3510.7014 | 7.5471 | 0.0038871 | 13.1524 | 4.7143 | 0.47143 | ∞ | -0.0033447 | 7.5504 | 7.7908 | -0.24036 | 7.7914 | -0.24012 | 7.5513 | -0.0033447 | -0.00086549 | 7.548 | 0.006
10 | 10 | 41.5 | 1018.6358 | 0.01528 | ∞ | 1026.1268 | 0.015786 | 3363.1821 | 7.491 | 0.0039677 | 13.4216 | 4.7143 | 0.47143 | ∞ | -0.0033447 | 7.4943 | 7.7908 | -0.29649 | 7.7914 | -0.29662 | 7.4948 | -0.0033447 | -0.00049687 | 7.4915 | 0.006
10 | 10 | 52 | 1023.1806 | 0.015348 | ∞ | 1030.6039 | 0.015883 | 3019.587 | 7.4232 | 0.0040887 | 13.2605 | 4.7143 | 0.47143 | ∞ | -0.0033447 | 7.4266 | 7.7908 | -0.36422 | 7.7914 | -0.36347 | 7.428 | -0.0033447 | -0.0013671 | 7.4246 | 0.006
10 | 10 | 65 | 1028.6722 | 0.01543 | ∞ | 1036.0163 | 0.016009 | 2420.4904 | 7.3441 | 0.0042667 | 12.2123 | 4.7143 | 0.47143 | ∞ | -0.0033447 | 7.3474 | 7.7908 | -0.4434 | 7.7914 | -0.44213 | 7.3493 | -0.0033447 | -0.0018995 | 7.346 | 0.006
10 | 15 | 5 | 1001.3779 | 0.0050069 | ∞ | 1009.0179 | 0.0062816 | 93.859 | 7.6399 | 0.0037934 | 12.4822 | 4.7143 | 0.47143 | ∞ | -0.0028498 | 7.6428 | 7.6766 | -0.033839 | 7.6764 | -0.034316 | 7.6421 | -0.0028498 | 0.00065284 | 7.6393 | 0.006
10 | 15 | 10 | 1003.6761 | 0.0050184 | ∞ | 1011.2821 | 0.0062974 | 94.7713 | 7.606 | 0.0038044 | 12.6231 | 4.7143 | 0.47143 | ∞ | -0.0028498 | 7.6089 | 7.6766 | -0.067733 | 7.6764 | -0.068664 | 7.6078 | -0.0028498 | 0.0011079 | 7.6049 | 0.006
10 | 15 | 15 | 1005.95 | 0.015089 | ∞ | 1013.5235 | 0.015566 | 3531.8418 | 7.5734 | 0.0038225 | 12.844 | 4.7143 | 0.47143 | ∞ | -0.0028498 | 7.5763 | 7.6766 | -0.10031 | 7.6764 | -0.10231 | 7.5741 | -0.0028498 | 0.0021741 | 7.5713 | 0.006
10 | 15 | 20 | 1008.2003 | 0.015123 | ∞ | 1015.7429 | 0.015605 | 3551.6659 | 7.5425 | 0.0038478 | 13.129 | 4.7143 | 0.47143 | ∞ | -0.0028498 | 7.5454 | 7.6766 | -0.1312 | 7.6764 | -0.13525 | 7.5412 | -0.0028498 | 0.004224 | 7.5383 | 0.006
10 | 15 | 26 | 1010.8698 | 0.015163 | ∞ | 1018.3723 | 0.015653 | 3554.4844 | 7.5025 | 0.0038868 | 13.5125 | 4.7143 | 0.47143 | ∞ | -0.0028498 | 7.5053 | 7.6766 | -0.17128 | 7.6764 | -0.17383 | 7.5026 | -0.0028498 | 0.0027221 | 7.4997 | 0.006
10 | 15 | 33 | 1013.9426 | 0.015209 | ∞ | 1021.4012 | 0.015712 | 3511.1184 | 7.4585 | 0.0039438 | 13.9364 | 4.7143 | 0.47143 | ∞ | -0.0028498 | 7.4614 | 7.6766 | -0.21524 | 7.6764 | -0.21756 | 7.4589 | -0.0028498 | 0.0024954 | 7.456 | 0.006
10 | 15 | 41.5 | 1017.6149 | 0.015264 | ∞ | 1025.0232 | 0.015787 | 3363.5806 | 7.4083 | 0.0040281 | 14.2568 | 4.7143 | 0.47143 | ∞ | -0.0028498 | 7.4111 | 7.6766 | -0.26545 | 7.6764 | -0.26887 | 7.4076 | -0.0028498 | 0.0035951 | 7.4047 | 0.006
10 | 15 | 52 | 1022.0644 | 0.015331 | ∞ | 1029.4115 | 0.015883 | 3019.9434 | 7.3471 | 0.0041528 | 14.1122 | 4.7143 | 0.47143 | ∞ | -0.0028498 | 7.35 | 7.6766 | -0.32662 | 7.6764 | -0.32967 | 7.3467 | -0.0028498 | 0.0032277 | 7.3439 | 0.006
10 | 15 | 65 | 1027.4442 | 0.015412 | ∞ | 1034.721 | 0.01601 | 2420.7744 | 7.2768 | 0.0043345 | 13.0072 | 4.7143 | 0.47143 | ∞ | -0.0028498 | 7.2796 | 7.6766 | -0.39697 | 7.6764 | -0.40134 | 7.2751 | -0.0028498 | 0.0045488 | 7.2722 | 0.006
10 | 20 | 5 | 1000.4396 | 0.0050022 | ∞ | 1007.9877 | 0.0062783 | 93.6604 | 7.5481 | 0.003794 | 12.4912 | 4.7143 | 0.47143 | ∞ | -0.0024364 | 7.5505 | 7.5809 | -0.030372 | 7.5819 | -0.031499 | 7.5504 | -0.0024364 | 0.00015679 | 7.5479 | 0.006
10 | 20 | 10 | 1002.6946 | 0.0050135 | ∞ | 1010.2082 | 0.0062941 | 94.5717 | 7.5135 | 0.0038054 | 12.6361 | 4.7143 | 0.47143 | ∞ | -0.0024364 | 7.516 | 7.5809 | -0.064908 | 7.5819 | -0.063031 | 7.5188 | -0.0024364 | -0.0028474 | 7.5164 | 0.006
10 | 20 | 15 | 1004.9262 | 0.015074 | ∞ | 1012.4089 | 0.015565 | 3530.6246 | 7.4827 | 0.0038772 | 13.5956 | 4.7143 | 0.47143 | ∞ | -0.0024364 | 7.4851 | 7.5809 | -0.095757 | 7.5819 | -0.093923 | 7.4879 | -0.0024364 | -0.0028041 | 7.4855 | 0.006
10 | 20 | 20 | 1007.1348 | 0.015107 | ∞ | 1014.5896 | 0.015603 | 3550.4476 | 7.4548 | 0.0039047 | 13.9234 | 4.7143 | 0.47143 | ∞ | -0.0024364 | 7.4573 | 7.5809 | -0.12363 | 7.5819 | -0.12417 | 7.4577 | -0.0024364 | -0.00043104 | 7.4553 | 0.006
10 | 20 | 26 | 1009.7552 | 0.015146 | ∞ | 1017.1732 | 0.015652 | 3553.2724 | 7.418 | 0.0039462 | 14.357 | 4.7143 | 0.47143 | ∞ | -0.0024364 | 7.4204 | 7.5809 | -0.16048 | 7.5819 | -0.15961 | 7.4223 | -0.0024364 | -0.0018455 | 7.4198 | 0.006
10 | 20 | 33 | 1012.7721 | 0.015192 | ∞ | 1020.1502 | 0.015711 | 3509.9298 | 7.3782 | 0.0040057 | 14.832 | 4.7143 | 0.47143 | ∞ | -0.0024364 | 7.3806 | 7.5809 | -0.2003 | 7.5819 | -0.19979 | 7.3821 | -0.0024364 | -0.0014775 | 7.3796 | 0.006
10 | 20 | 41.5 | 1016.3784 | 0.015246 | ∞ | 1023.709 | 0.015785 | 3362.4523 | 7.3307 | 0.0040926 | 15.1927 | 4.7143 | 0.47143 | ∞ | -0.0024364 | 7.3331 | 7.5809 | -0.24779 | 7.5819 | -0.24696 | 7.3349 | -0.0024364 | -0.0018026 | 7.3325 | 0.006
10 | 20 | 52 | 1020.7493 | 0.015311 | ∞ | 1028.0255 | 0.015882 | 3018.9422 | 7.2762 | 0.00422 | 15.048 | 4.7143 | 0.47143 | ∞ | -0.0024364 | 7.2786 | 7.5809 | -0.30229 | 7.5819 | -0.30292 | 7.2789 | -0.0024364 | -0.00034419 | 7.2765 | 0.006
10 | 20 | 65 | 1026.0366 | 0.015391 | ∞ | 1033.2471 | 0.016008 | 2419.984 | 7.2105 | 0.0044041 | 13.8634 | 4.7143 | 0.47143 | ∞ | -0.0024364 | 7.2129 | 7.5809 | -0.36798 | 7.5819 | -0.36894 | 7.2129 | -0.0024364 | -8.5499e-06 | 7.2105 | 0.006
10 | 25 | 5 | 999.2462 | 0.0049962 | ∞ | 1006.7199 | 0.0062813 | 93.8412 | 7.4737 | 0.0038069 | 12.6613 | 4.7143 | 0.47143 | ∞ | -0.002086 | 7.4758 | 7.5039 | -0.028088 | 7.5039 | -0.029313 | 7.4746 | -0.002086 | 0.0011895 | 7.4725 | 0.006
10 | 25 | 10 | 1001.467 | 0.0050073 | ∞ | 1008.9113 | 0.0062971 | 94.7533 | 7.4443 | 0.0038184 | 12.8104 | 4.7143 | 0.47143 | ∞ | -0.002086 | 7.4464 | 7.5039 | -0.057472 | 7.5039 | -0.058648 | 7.4453 | -0.002086 | 0.0011408 | 7.4432 | 0.006
10 | 25 | 15 | 1003.6648 | 0.015055 | ∞ | 1011.0797 | 0.015566 | 3531.7333 | 7.415 | 0.0039549 | 14.7177 | 4.7143 | 0.47143 | ∞ | -0.002086 | 7.4171 | 7.5039 | -0.086811 | 7.5039 | -0.08738 | 7.4165 | -0.002086 | 0.00053444 | 7.4145 | 0.006
10 | 25 | 20 | 1005.84 | 0.015088 | ∞ | 1013.2283 | 0.015605 | 3551.5568 | 7.3883 | 0.0039839 | 15.0872 | 4.7143 | 0.47143 | ∞ | -0.002086 | 7.3904 | 7.5039 | -0.11349 | 7.5039 | -0.1155 | 7.3884 | -0.002086 | 0.0019823 | 7.3863 | 0.006
10 | 25 | 26 | 1008.421 | 0.015126 | ∞ | 1015.7766 | 0.015653 | 3554.3753 | 7.3555 | 0.0040269 | 15.5687 | 4.7143 | 0.47143 | ∞ | -0.002086 | 7.3576 | 7.5039 | -0.14629 | 7.5039 | -0.14845 | 7.3555 | -0.002086 | 0.0021323 | 7.3534 | 0.006
10 | 25 | 33 | 1011.3928 | 0.015171 | ∞ | 1018.7109 | 0.015712 | 3511.0108 | 7.3181 | 0.004088 | 16.0891 | 4.7143 | 0.47143 | ∞ | -0.002086 | 7.3202 | 7.5039 | -0.1837 | 7.5039 | -0.18582 | 7.3181 | -0.002086 | 0.0020828 | 7.316 | 0.006
10 | 25 | 41.5 | 1014.9457 | 0.015224 | ∞ | 1022.2213 | 0.015787 | 3363.4777 | 7.2756 | 0.0041764 | 16.4754 | 4.7143 | 0.47143 | ∞ | -0.002086 | 7.2777 | 7.5039 | -0.22622 | 7.5039 | -0.22968 | 7.2742 | -0.002086 | 0.0034213 | 7.2722 | 0.006
10 | 25 | 52 | 1019.2528 | 0.015289 | ∞ | 1026.4759 | 0.015883 | 3019.8512 | 7.2232 | 0.0043051 | 16.2979 | 4.7143 | 0.47143 | ∞ | -0.002086 | 7.2253 | 7.5039 | -0.27863 | 7.5039 | -0.28172 | 7.2222 | -0.002086 | 0.0030504 | 7.2201 | 0.006
10 | 25 | 65 | 1024.4644 | 0.015367 | ∞ | 1031.6257 | 0.016009 | 2420.7007 | 7.1614 | 0.0044899 | 14.976 | 4.7143 | 0.47143 | ∞ | -0.002086 | 7.1634 | 7.5039 | -0.34044 | 7.5039 | -0.34314 | 7.1608 | -0.002086 | 0.0026659 | 7.1587 | 0.006
10 | 30 | 5 | 997.8217 | 0.0049891 | ∞ | 1005.2325 | 0.006281 | 93.8212 | 7.4108 | 0.0038157 | 12.7785 | 4.7143 | 0.47143 | ∞ | -0.0017851 | 7.4126 | 7.4399 | -0.027281 | 7.4398 | -0.027625 | 7.4121 | -0.0017851 | 0.00045131 | 7.4104 | 0.006
10 | 30 | 10 | 1000.0159 | 0.0050001 | ∞ | 1007.3985 | 0.0062968 | 94.7332 | 7.3826 | 0.0038274 | 12.9308 | 4.7143 | 0.47143 | ∞ | -0.0017851 | 7.3844 | 7.4399 | -0.055512 | 7.4398 | -0.055251 | 7.3845 | -0.0017851 | -0.00015364 | 7.3827 | 0.006
10 | 30 | 15 | 1002.1873 | 0.015033 | ∞ | 1009.5441 | 0.015566 | 3531.6102 | 7.3568 | 0.0040378 | 15.991 | 4.7143 | 0.47143 | ∞ | -0.0017851 | 7.3586 | 7.4399 | -0.081259 | 7.4398 | -0.082293 | 7.3575 | -0.0017851 | 0.0011418 | 7.3557 | 0.006
10 | 30 | 20 | 1004.3364 | 0.015065 | ∞ | 1011.6663 | 0.015605 | 3551.4331 | 7.3299 | 0.0040678 | 16.3995 | 4.7143 | 0.47143 | ∞ | -0.0017851 | 7.3317 | 7.4399 | -0.10821 | 7.4398 | -0.10875 | 7.331 | -0.0017851 | 0.00064574 | 7.3292 | 0.006
10 | 30 | 26 | 1006.8864 | 0.015103 | ∞ | 1014.1843 | 0.015653 | 3554.2517 | 7.2979 | 0.0041119 | 16.925 | 4.7143 | 0.47143 | ∞ | -0.0017851 | 7.2997 | 7.4399 | -0.1402 | 7.4398 | -0.13973 | 7.3 | -0.0017851 | -0.00036559 | 7.2982 | 0.006
10 | 30 | 33 | 1009.8225 | 0.015147 | ∞ | 1017.0869 | 0.015712 | 3510.8889 | 7.2644 | 0.0041739 | 17.4849 | 4.7143 | 0.47143 | ∞ | -0.0017851 | 7.2662 | 7.4399 | -0.1737 | 7.4398 | -0.17484 | 7.2649 | -0.0017851 | 0.0012386 | 7.2631 | 0.006
10 | 30 | 41.5 | 1013.333 | 0.0152 | ∞ | 1020.5556 | 0.015787 | 3363.3612 | 7.2226 | 0.0042631 | 17.8866 | 4.7143 | 0.47143 | ∞ | -0.0017851 | 7.2244 | 7.4399 | -0.21549 | 7.4398 | -0.21604 | 7.2237 | -0.0017851 | 0.00065516 | 7.2219 | 0.006
10 | 30 | 52 | 1017.5889 | 0.015264 | ∞ | 1024.7636 | 0.015883 | 3019.747 | 7.1746 | 0.0043922 | 17.6585 | 4.7143 | 0.47143 | ∞ | -0.0017851 | 7.1764 | 7.4399 | -0.26345 | 7.4398 | -0.26491 | 7.1749 | -0.0017851 | 0.0015628 | 7.1731 | 0.006
10 | 30 | 65 | 1022.7396 | 0.015341 | ∞ | 1029.856 | 0.016009 | 2420.6177 | 7.1164 | 0.0045771 | 16.1728 | 4.7143 | 0.47143 | ∞ | -0.0017851 | 7.1182 | 7.4399 | -0.32166 | 7.4398 | -0.32258 | 7.1172 | -0.0017851 | 0.0010314 | 7.1154 | 0.006
10 | 35 | 5 | 996.1859 | 0.0049809 | ∞ | 1003.5426 | 0.0062811 | 93.828 | 7.3567 | 0.0038265 | 12.9245 | 4.7143 | 0.47143 | ∞ | -0.0015231 | 7.3582 | 7.3861 | -0.027836 | 7.3873 | -0.026334 | 7.361 | -0.0015231 | -0.0027488 | 7.3594 | 0.006
10 | 35 | 10 | 998.3601 | 0.0049918 | ∞ | 1005.6919 | 0.0062969 | 94.74 | 7.3318 | 0.0038383 | 13.0798 | 4.7143 | 0.47143 | ∞ | -0.0015231 | 7.3334 | 7.3861 | -0.0527 | 7.3873 | -0.052642 | 7.3347 | -0.0015231 | -0.001305 | 7.3331 | 0.006
10 | 35 | 15 | 1000.5116 | 0.015008 | ∞ | 1007.8178 | 0.015566 | 3531.6524 | 7.3063 | 0.0041304 | 17.5095 | 4.7143 | 0.47143 | ∞ | -0.0015231 | 7.3078 | 7.3861 | -0.078262 | 7.3873 | -0.078368 | 7.3089 | -0.0015231 | -0.0011404 | 7.3074 | 0.006
10 | 35 | 20 | 1002.6408 | 0.01504 | ∞ | 1009.9223 | 0.015605 | 3551.4755 | 7.2815 | 0.004161 | 17.9553 | 4.7143 | 0.47143 | ∞ | -0.0015231 | 7.2831 | 7.3861 | -0.10298 | 7.3873 | -0.10352 | 7.2838 | -0.0015231 | -0.00070975 | 7.2823 | 0.006
10 | 35 | 26 | 1005.1671 | 0.015078 | ∞ | 1012.4167 | 0.015653 | 3554.2941 | 7.2496 | 0.0042057 | 18.5222 | 4.7143 | 0.47143 | ∞ | -0.0015231 | 7.2511 | 7.3861 | -0.13496 | 7.3873 | -0.13294 | 7.2544 | -0.0015231 | -0.0032683 | 7.2528 | 0.006
10 | 35 | 33 | 1008.0758 | 0.015121 | ∞ | 1015.2938 | 0.015712 | 3510.9307 | 7.2179 | 0.004268 | 19.1161 | 4.7143 | 0.47143 | ∞ | -0.0015231 | 7.2194 | 7.3861 | -0.16661 | 7.3873 | -0.16626 | 7.221 | -0.0015231 | -0.0015925 | 7.2195 | 0.006
10 | 35 | 41.5 | 1011.5534 | 0.015173 | ∞ | 1018.7318 | 0.015787 | 3363.4011 | 7.1783 | 0.0043573 | 19.5211 | 4.7143 | 0.47143 | ∞ | -0.0015231 | 7.1799 | 7.3861 | -0.2062 | 7.3873 | -0.20533 | 7.182 | -0.0015231 | -0.0021094 | 7.1804 | 0.006
10 | 35 | 52 | 1015.7696 | 0.015237 | ∞ | 1022.9012 | 0.015883 | 3019.7827 | 7.1316 | 0.0044861 | 19.218 | 4.7143 | 0.47143 | ∞ | -0.0015231 | 7.1332 | 7.3861 | -0.2529 | 7.3873 | -0.25165 | 7.1356 | -0.0015231 | -0.0024915 | 7.1341 | 0.006
10 | 35 | 65 | 1020.8723 | 0.015313 | ∞ | 1027.9498 | 0.016009 | 2420.646 | 7.0775 | 0.0046701 | 17.528 | 4.7143 | 0.47143 | ∞ | -0.0015231 | 7.0791 | 7.3861 | -0.30698 | 7.3873 | -0.30628 | 7.081 | -0.0015231 | -0.0019501 | 7.0795 | 0.006
15 | 5 | 5 | 1002.362 | 0.0050118 | ∞ | 1014.1773 | 0.0064887 | 105.6045 | 11.8152 | 0.0041213 | 17.1867 | 7.0714 | 0.70714 | ∞ | -0.0039458 | 11.8192 | 11.8812 | -0.061978 | 11.8816 | -0.062423 | 11.8192 | -0.0039458 | -2.9404e-05 | 11.8153 | 0.006
15 | 5 | 10 | 1004.7801 | 0.0050239 | ∞ | 1016.5329 | 0.006509 | 106.8036 | 11.7528 | 0.0041386 | 17.4553 | 7.0714 | 0.70714 | ∞ | -0.0039458 | 11.7567 | 11.8812 | -0.12446 | 11.8816 | -0.12494 | 11.7567 | -0.0039458 | 1.6807e-06 | 11.7527 | 0.006
15 | 5 | 15 | 1007.1716 | 0.015108 | ∞ | 1018.8632 | 0.015656 | 3556.4617 | 11.6917 | 0.0041081 | 16.8592 | 7.0714 | 0.70714 | ∞ | -0.0039458 | 11.6956 | 11.8812 | -0.18556 | 11.8816 | -0.18619 | 11.6954 | -0.0039458 | 0.00015992 | 11.6915 | 0.006
15 | 5 | 20 | 1009.5367 | 0.015143 | ∞ | 1021.1691 | 0.0157 | 3547.6136 | 11.6324 | 0.0041433 | 17.2093 | 7.0714 | 0.70714 | ∞ | -0.0039458 | 11.6363 | 11.8812 | -0.24482 | 11.8816 | -0.24615 | 11.6355 | -0.0039458 | 0.00085741 | 11.6315 | 0.006
15 | 5 | 26 | 1012.3408 | 0.015185 | ∞ | 1023.903 | 0.015755 | 3473.2942 | 11.5622 | 0.0042001 | 17.5418 | 7.0714 | 0.70714 | ∞ | -0.0039458 | 11.5661 | 11.8812 | -0.31505 | 11.8816 | -0.31638 | 11.5653 | -0.0039458 | 0.00085844 | 11.5613 | 0.006
15 | 5 | 33 | 1015.566 | 0.015233 | ∞ | 1027.0489 | 0.015825 | 3263.5358 | 11.483 | 0.004285 | 17.5449 | 7.0714 | 0.70714 | ∞ | -0.0039458 | 11.4869 | 11.8812 | -0.39425 | 11.8816 | -0.39594 | 11.4857 | -0.0039458 | 0.0012132 | 11.4818 | 0.006
15 | 5 | 41.5 | 1019.4167 | 0.015291 | ∞ | 1030.8052 | 0.015915 | 2824.6 | 11.3885 | 0.0044125 | 16.6905 | 7.0714 | 0.70714 | ∞ | -0.0039458 | 11.3925 | 11.8812 | -0.48867 | 11.8816 | -0.48915 | 11.3925 | -0.0039458 | 4.0636e-06 | 11.3885 | 0.006
15 | 5 | 52 | 1024.0766 | 0.015361 | ∞ | 1035.3546 | 0.016036 | 2136.4301 | 11.278 | 0.0046024 | 14.497 | 7.0714 | 0.70714 | ∞ | -0.0039458 | 11.282 | 11.8812 | -0.59918 | 11.8816 | -0.59936 | 11.2823 | -0.0039458 | -0.00029237 | 11.2783 | 0.006
15 | 5 | 65 | 1029.7021 | 0.015446 | ∞ | 1040.8496 | 0.016198 | 1374.6823 | 11.1476 | 0.0048786 | 11.3132 | 7.0714 | 0.70714 | ∞ | -0.0039458 | 11.1515 | 11.8812 | -0.72965 | 11.8816 | -0.72877 | 11.1529 | -0.0039458 | -0.0013539 | 11.1489 | 0.006
15 | 10 | 5 | 1002.0313 | 0.0050102 | ∞ | 1013.643 | 0.0064886 | 105.5967 | 11.6117 | 0.0041231 | 17.217 | 7.0714 | 0.70714 | ∞ | -0.0033447 | 11.615 | 11.6734 | -0.058383 | 11.6741 | -0.055598 | 11.6185 | -0.0033447 | -0.0035214 | 11.6152 | 0.006
15 | 10 | 10 | 1004.3831 | 0.0050219 | ∞ | 1015.9422 | 0.0065089 | 106.7957 | 11.5592 | 0.0041408 | 17.4927 | 7.0714 | 0.70714 | ∞ | -0.0033447 | 11.5625 | 11.6734 | -0.11088 | 11.6741 | -0.11133 | 11.5628 | -0.0033447 | -0.00028467 | 11.5594 | 0.006
15 | 10 | 15 | 1006.7096 | 0.015101 | ∞ | 1018.2157 | 0.015656 | 3556.4198 | 11.506 | 0.0041333 | 17.2767 | 7.0714 | 0.70714 | ∞ | -0.0033447 | 11.5094 | 11.6734 | -0.16399 | 11.6741 | -0.16599 | 11.5081 | -0.0033447 | 0.0012693 | 11.5048 | 0.006
15 | 10 | 20 | 1009.0115 | 0.015135 | ∞ | 1020.46 | 0.0157 | 3547.5719 | 11.4486 | 0.0041718 | 17.6877 | 7.0714 | 0.70714 | ∞ | -0.0033447 | 11.4519 | 11.6734 | -0.22146 | 11.6741 | -0.21955 | 11.4546 | -0.0033447 | -0.0026455 | 11.4512 | 0.006
15 | 10 | 26 | 1011.7415 | 0.015176 | ∞ | 1023.1255 | 0.015755 | 3473.2535 | 11.384 | 0.0042323 | 18.0856 | 7.0714 | 0.70714 | ∞ | -0.0033447 | 11.3874 | 11.6734 | -0.28599 | 11.6741 | -0.28235 | 11.3918 | -0.0033447 | -0.0043714 | 11.3884 | 0.006
15 | 10 | 33 | 1014.8829 | 0.015223 | ∞ | 1026.1962 | 0.015825 | 3263.4976 | 11.3132 | 0.0043211 | 18.1432 | 7.0714 | 0.70714 | ∞ | -0.0033447 | 11.3166 | 11.6734 | -0.3568 | 11.6741 | -0.35358 | 11.3205 | -0.0033447 | -0.0039577 | 11.3172 | 0.006
15 | 10 | 41.5 | 1018.6358 | 0.01528 | ∞ | 1029.8663 | 0.015915 | 2824.5667 | 11.2305 | 0.0044528 | 17.3072 | 7.0714 | 0.70714 | ∞ | -0.0033447 | 11.2338 | 11.6734 | -0.43958 | 11.6741 | -0.43717 | 11.2369 | -0.0033447 | -0.0031426 | 11.2336 | 0.006
15 | 10 | 52 | 1023.1806 | 0.015348 | ∞ | 1034.3129 | 0.016036 | 2136.4048 | 11.1323 | 0.0046469 | 15.0652 | 7.0714 | 0.70714 | ∞ | -0.0033447 | 11.1356 | 11.6734 | -0.53777 | 11.6741 | -0.53622 | 11.1379 | -0.0033447 | -0.0022854 | 11.1345 | 0.006
15 | 10 | 65 | 1028.6722 | 0.01543 | ∞ | 1039.6877 | 0.016198 | 1374.666 | 11.0155 | 0.0049271 | 11.7696 | 7.0714 | 0.70714 | ∞ | -0.0033447 | 11.0188 | 11.6734 | -0.65458 | 11.6741 | -0.65285 | 11.0213 | -0.0033447 | -0.0024644 | 11.0179 | 0.006
15 | 15 | 5 | 1001.3779 | 0.0050069 | ∞ | 1012.8296 | 0.0064886 | 105.5946 | 11.4517 | 0.0041271 | 17.2825 | 7.0714 | 0.70714 | ∞ | -0.0028498 | 11.4545 | 11.505 | -0.05045 | 11.5036 | -0.050233 | 11.4534 | -0.0028498 | 0.0011119 | 11.4505 | 0.006
15 | 15 | 10 | 1003.6761 | 0.0050184 | ∞ | 1015.0778 | 0.0065089 | 106.7937 | 11.4018 | 0.004145 | 17.5644 | 7.0714 | 0.70714 | ∞ | -0.0028498 | 11.4046 | 11.505 | -0.10034 | 11.5036 | -0.10063 | 11.403 | -0.0028498 | 0.0016158 | 11.4002 | 0.006
15 | 15 | 15 | 1005.95 | 0.015089 | ∞ | 1017.3032 | 0.015656 | 3556.4113 | 11.3531 | 0.0041746 | 17.9786 | 7.0714 | 0.70714 | ∞ | -0.0028498 | 11.356 | 11.505 | -0.149 | 11.5036 | -0.15009 | 11.3535 | -0.0028498 | 0.0024164 | 11.3507 | 0.006
15 | 15 | 20 | 1008.2003 | 0.015123 | ∞ | 1019.5049 | 0.0157 | 3547.5635 | 11.3046 | 0.0042156 | 18.4431 | 7.0714 | 0.70714 | ∞ | -0.0028498 | 11.3074 | 11.505 | -0.19752 | 11.5036 | -0.19858 | 11.305 | -0.0028498 | 0.0023924 | 11.3022 | 0.006
15 | 15 | 26 | 1010.8698 | 0.015163 | ∞ | 1022.1174 | 0.015755 | 3473.2452 | 11.2476 | 0.0042788 | 18.8946 | 7.0714 | 0.70714 | ∞ | -0.0028498 | 11.2504 | 11.505 | -0.25454 | 11.5036 | -0.2555 | 11.2481 | -0.0028498 | 0.0022881 | 11.2453 | 0.006
15 | 15 | 33 | 1013.9426 | 0.015209 | ∞ | 1025.1246 | 0.015825 | 3263.4897 | 11.182 | 0.0043704 | 18.9861 | 7.0714 | 0.70714 | ∞ | -0.0028498 | 11.1849 | 11.505 | -0.32011 | 11.5036 | -0.32012 | 11.1835 | -0.0028498 | 0.0013349 | 11.1807 | 0.006
15 | 15 | 41.5 | 1017.6149 | 0.015264 | ∞ | 1028.7211 | 0.015915 | 2824.5598 | 11.1062 | 0.0045049 | 18.1327 | 7.0714 | 0.70714 | ∞ | -0.0028498 | 11.109 | 11.505 | -0.39592 | 11.5036 | -0.39606 | 11.1076 | -0.0028498 | 0.0014637 | 11.1047 | 0.006
15 | 15 | 52 | 1022.0644 | 0.015331 | ∞ | 1033.0816 | 0.016036 | 2136.3993 | 11.0172 | 0.0047018 | 15.7899 | 7.0714 | 0.70714 | ∞ | -0.0028498 | 11.0201 | 11.505 | -0.48488 | 11.5036 | -0.48621 | 11.0174 | -0.0028498 | 0.0026571 | 11.0146 | 0.006
15 | 15 | 65 | 1027.4442 | 0.015412 | ∞ | 1038.3548 | 0.016198 | 1374.6622 | 10.9106 | 0.0049844 | 12.3265 | 7.0714 | 0.70714 | ∞ | -0.0028498 | 10.9134 | 11.505 | -0.59154 | 11.5036 | -0.59261 | 10.911 | -0.0028498 | 0.002395 | 10.9082 | 0.006
15 | 20 | 5 | 1000.4396 | 0.0050022 | ∞ | 1011.7566 | 0.0064855 | 105.3941 | 11.317 | 0.0041279 | 17.2967 | 7.0714 | 0.70714 | ∞ | -0.0024364 | 11.3194 | 11.3644 | -0.044924 | 11.3628 | -0.046037 | 11.3168 | -0.0024364 | 0.002632 | 11.3144 | 0.006
15 | 20 | 10 | 1002.6946 | 0.0050135 | ∞ | 1013.9662 | 0.0065058 | 106.5922 | 11.2716 | 0.0041461 | 17.5832 | 7.0714 | 0.70714 | ∞ | -0.0024364 | 11.274 | 11.3644 | -0.090341 | 11.3628 | -0.092237 | 11.2706 | -0.0024364 | 0.0034157 | 11.2682 | 0.006
15 | 20 | 15 | 1004.9262 | 0.015074 | ∞ | 1016.1525 | 0.015655 | 3555.2534 | 11.2263 | 0.004225 | 18.8624 | 7.0714 | 0.70714 | ∞ | -0.0024364 | 11.2287 | 11.3644 | -0.13565 | 11.3628 | -0.1376 | 11.2252 | -0.0024364 | 0.0034731 | 11.2228 | 0.006
15 | 20 | 20 | 1007.1348 | 0.015107 | ∞ | 1018.3145 | 0.015698 | 3546.415 | 11.1797 | 0.0042679 | 19.3744 | 7.0714 | 0.70714 | ∞ | -0.0024364 | 11.1821 | 11.3644 | -0.18224 | 11.3628 | -0.1821 | 11.1807 | -0.0024364 | 0.0013828 | 11.1783 | 0.006
15 | 20 | 26 | 1009.7552 | 0.015146 | ∞ | 1020.8831 | 0.015754 | 3472.1287 | 11.1279 | 0.004333 | 19.8703 | 7.0714 | 0.70714 | ∞ | -0.0024364 | 11.1303 | 11.3644 | -0.23404 | 11.3628 | -0.23435 | 11.1285 | -0.0024364 | 0.0018304 | 11.1261 | 0.006
15 | 20 | 33 | 1012.7721 | 0.015192 | ∞ | 1023.8399 | 0.015823 | 3262.4498 | 11.0678 | 0.0044265 | 19.9805 | 7.0714 | 0.70714 | ∞ | -0.0024364 | 11.0703 | 11.3644 | -0.29409 | 11.3628 | -0.29373 | 11.0691 | -0.0024364 | 0.001158 | 11.0667 | 0.006
15 | 20 | 41.5 | 1016.3784 | 0.015246 | ∞ | 1027.3756 | 0.015914 | 2823.6697 | 10.9972 | 0.0045629 | 19.0847 | 7.0714 | 0.70714 | ∞ | -0.0024364 | 10.9996 | 11.3644 | -0.36476 | 11.3628 | -0.36357 | 10.9993 | -0.0024364 | 0.00032432 | 10.9968 | 0.006
15 | 20 | 52 | 1020.7493 | 0.015311 | ∞ | 1031.6628 | 0.016035 | 2135.7359 | 10.9135 | 0.0047614 | 16.6066 | 7.0714 | 0.70714 | ∞ | -0.0024364 | 10.9159 | 11.3644 | -0.44847 | 11.3628 | -0.44658 | 10.9163 | -0.0024364 | -0.00036431 | 10.9138 | 0.006
15 | 20 | 65 | 1026.0366 | 0.015391 | ∞ | 1036.8455 | 0.016196 | 1374.2438 | 10.8089 | 0.0050453 | 12.9396 | 7.0714 | 0.70714 | ∞ | -0.0024364 | 10.8113 | 11.3644 | -0.55308 | 11.3628 | -0.54474 | 10.8181 | -0.0024364 | -0.006821 | 10.8157 | 0.006
15 | 25 | 5 | 999.2462 | 0.0049962 | ∞ | 1010.4465 | 0.0064886 | 105.597 | 11.2004 | 0.00414 | 17.5005 | 7.0714 | 0.70714 | ∞ | -0.002086 | 11.2025 | 11.2474 | -0.044882 | 11.2463 | -0.042763 | 11.2035 | -0.002086 | -0.0010698 | 11.2015 | 0.006
15 | 25 | 10 | 1001.467 | 0.0050073 | ∞ | 1012.6246 | 0.0065089 | 106.7961 | 11.1577 | 0.0041584 | 17.7925 | 7.0714 | 0.70714 | ∞ | -0.002086 | 11.1598 | 11.2474 | -0.087585 | 11.2463 | -0.085678 | 11.1606 | -0.002086 | -0.00085734 | 11.1585 | 0.006
15 | 25 | 15 | 1003.6648 | 0.015055 | ∞ | 1014.7809 | 0.015656 | 3556.4296 | 11.1161 | 0.0042967 | 20.1748 | 7.0714 | 0.70714 | ∞ | -0.002086 | 11.1182 | 11.2474 | -0.12912 | 11.2463 | -0.12782 | 11.1185 | -0.002086 | -0.00024954 | 11.1164 | 0.006
15 | 25 | 20 | 1005.84 | 0.015088 | ∞ | 1016.9133 | 0.0157 | 3547.5818 | 11.0733 | 0.0043407 | 20.7309 | 7.0714 | 0.70714 | ∞ | -0.002086 | 11.0754 | 11.2474 | -0.17195 | 11.2463 | -0.16916 | 11.0771 | -0.002086 | -0.0017412 | 11.0751 | 0.006
15 | 25 | 26 | 1008.421 | 0.015126 | ∞ | 1019.4449 | 0.015755 | 3473.2632 | 11.0238 | 0.004407 | 21.2619 | 7.0714 | 0.70714 | ∞ | -0.002086 | 11.0259 | 11.2474 | -0.22143 | 11.2463 | -0.21771 | 11.0286 | -0.002086 | -0.0026698 | 11.0265 | 0.006
15 | 25 | 33 | 1011.3928 | 0.015171 | ∞ | 1022.3599 | 0.015825 | 3263.5064 | 10.9671 | 0.0045014 | 21.3674 | 7.0714 | 0.70714 | ∞ | -0.002086 | 10.9692 | 11.2474 | -0.2782 | 11.2463 | -0.27289 | 10.9734 | -0.002086 | -0.0042605 | 10.9713 | 0.006
15 | 25 | 41.5 | 1014.9457 | 0.015224 | ∞ | 1025.8481 | 0.015915 | 2824.5738 | 10.9023 | 0.0046385 | 20.3806 | 7.0714 | 0.70714 | ∞ | -0.002086 | 10.9044 | 11.2474 | -0.34293 | 11.2463 | -0.33784 | 10.9085 | -0.002086 | -0.0040451 | 10.9064 | 0.006
15 | 25 | 52 | 1019.2528 | 0.015289 | ∞ | 1030.0791 | 0.016036 | 2136.4094 | 10.8263 | 0.0048372 | 17.6893 | 7.0714 | 0.70714 | ∞ | -0.002086 | 10.8284 | 11.2474 | -0.41894 | 11.2463 | -0.4151 | 10.8312 | -0.002086 | -0.0027909 | 10.8291 | 0.006
15 | 25 | 65 | 1024.4644 | 0.015367 | ∞ | 1035.2003 | 0.016198 | 1374.6684 | 10.7359 | 0.0051206 | 13.73 | 7.0714 | 0.70714 | ∞ | -0.002086 | 10.738 | 11.2474 | -0.50934 | 11.2463 | -0.50656 | 10.7397 | -0.002086 | -0.0017298 | 10.7377 | 0.006
15 | 30 | 5 | 997.8217 | 0.0049891 | ∞ | 1008.9282 | 0.0064887 | 105.6021 | 11.1065 | 0.0041487 | 17.6481 | 7.0714 | 0.70714 | ∞ | -0.0017851 | 11.1083 | 11.1497 | -0.041393 | 11.15 | -0.040214 | 11.1098 | -0.0017851 | -0.0014921 | 11.108 | 0.006
15 | 30 | 10 | 1000.0159 | 0.0050001 | ∞ | 1011.0823 | 0.006509 | 106.8012 | 11.0664 | 0.0041673 | 17.9443 | 7.0714 | 0.70714 | ∞ | -0.0017851 | 11.0682 | 11.1497 | -0.08146 | 11.15 | -0.080553 | 11.0694 | -0.0017851 | -0.0012204 | 11.0677 | 0.006
15 | 30 | 15 | 1002.1873 | 0.015033 | ∞ | 1013.2145 | 0.015656 | 3556.4609 | 11.0272 | 0.0043737 | 21.6608 | 7.0714 | 0.70714 | ∞ | -0.0017851 | 11.0289 | 11.1497 | -0.12074 | 11.15 | -0.12015 | 11.0298 | -0.0017851 | -0.0009007 | 11.0281 | 0.006
15 | 30 | 20 | 1004.3364 | 0.015065 | ∞ | 1015.3249 | 0.0157 | 3547.6131 | 10.9886 | 0.0044185 | 22.2568 | 7.0714 | 0.70714 | ∞ | -0.0017851 | 10.9903 | 11.1497 | -0.15933 | 11.15 | -0.15899 | 10.991 | -0.0017851 | -0.00065781 | 10.9892 | 0.006
15 | 30 | 26 | 1006.8864 | 0.015103 | ∞ | 1017.8277 | 0.015755 | 3473.2937 | 10.9412 | 0.0044853 | 22.8152 | 7.0714 | 0.70714 | ∞ | -0.0017851 | 10.943 | 11.1497 | -0.20666 | 11.15 | -0.20459 | 10.9454 | -0.0017851 | -0.0023836 | 10.9436 | 0.006
15 | 30 | 33 | 1009.8225 | 0.015147 | ∞ | 1020.712 | 0.015825 | 3263.535 | 10.8895 | 0.0045802 | 22.9023 | 7.0714 | 0.70714 | ∞ | -0.0017851 | 10.8912 | 11.1497 | -0.25843 | 11.15 | -0.25641 | 10.8936 | -0.0017851 | -0.0023313 | 10.8918 | 0.006
15 | 30 | 41.5 | 1013.333 | 0.0152 | ∞ | 1024.162 | 0.015915 | 2824.5983 | 10.829 | 0.0047173 | 21.8008 | 7.0714 | 0.70714 | ∞ | -0.0017851 | 10.8308 | 11.1497 | -0.31887 | 11.15 | -0.31741 | 10.8326 | -0.0017851 | -0.0017683 | 10.8308 | 0.006
15 | 30 | 52 | 1017.5889 | 0.015264 | ∞ | 1028.3445 | 0.016036 | 2136.4276 | 10.7556 | 0.0049155 | 18.8626 | 7.0714 | 0.70714 | ∞ | -0.0017851 | 10.7574 | 11.1497 | -0.3923 | 11.15 | -0.39001 | 10.76 | -0.0017851 | -0.0026001 | 10.7582 | 0.006
15 | 30 | 65 | 1022.7396 | 0.015341 | ∞ | 1033.4104 | 0.016198 | 1374.6799 | 10.6709 | 0.0051977 | 14.5758 | 7.0714 | 0.70714 | ∞ | -0.0017851 | 10.6726 | 11.1497 | -0.47704 | 11.15 | -0.476 | 10.674 | -0.0017851 | -0.0013587 | 10.6722 | 0.006
15 | 35 | 5 | 996.1859 | 0.0049809 | ∞ | 1007.2182 | 0.0064887 | 105.6015 | 11.0322 | 0.0041585 | 17.8155 | 7.0714 | 0.70714 | ∞ | -0.0015231 | 11.0338 | 11.0718 | -0.038076 | 11.071 | -0.038234 | 11.0327 | -0.0015231 | 0.0010351 | 11.0312 | 0.006
15 | 35 | 10 | 998.3601 | 0.0049918 | ∞ | 1009.3554 | 0.006509 | 106.8007 | 10.9953 | 0.0041772 | 18.1154 | 7.0714 | 0.70714 | ∞ | -0.0015231 | 10.9968 | 11.0718 | -0.075025 | 11.071 | -0.076557 | 10.9944 | -0.0015231 | 0.00241 | 10.9929 | 0.006
15 | 35 | 15 | 1000.5116 | 0.015008 | ∞ | 1011.4687 | 0.015656 | 3556.4592 | 10.9572 | 0.0044592 | 23.4043 | 7.0714 | 0.70714 | ∞ | -0.0015231 | 10.9587 | 11.0718 | -0.11312 | 11.071 | -0.11415 | 10.9568 | -0.0015231 | 0.0019022 | 10.9553 | 0.006
15 | 35 | 20 | 1002.6408 | 0.01504 | ∞ | 1013.5641 | 0.0157 | 3547.6114 | 10.9233 | 0.0045043 | 24.0366 | 7.0714 | 0.70714 | ∞ | -0.0015231 | 10.9249 | 11.0718 | -0.14697 | 11.071 | -0.151 | 10.92 | -0.0015231 | 0.0049088 | 10.9184 | 0.006
15 | 35 | 26 | 1005.1671 | 0.015078 | ∞ | 1016.0455 | 0.015755 | 3473.2921 | 10.8784 | 0.0045713 | 24.6144 | 7.0714 | 0.70714 | ∞ | -0.0015231 | 10.8799 | 11.0718 | -0.19189 | 11.071 | -0.19425 | 10.8767 | -0.0015231 | 0.0032366 | 10.8752 | 0.006
15 | 35 | 33 | 1008.0758 | 0.015121 | ∞ | 1018.906 | 0.015825 | 3263.5334 | 10.8302 | 0.0046659 | 24.6664 | 7.0714 | 0.70714 | ∞ | -0.0015231 | 10.8317 | 11.0718 | -0.24011 | 11.071 | -0.24338 | 10.8276 | -0.0015231 | 0.004151 | 10.8261 | 0.006
15 | 35 | 41.5 | 1011.5534 | 0.015173 | ∞ | 1022.3242 | 0.015915 | 2824.5968 | 10.7708 | 0.0048024 | 23.4182 | 7.0714 | 0.70714 | ∞ | -0.0015231 | 10.7723 | 11.0718 | -0.29949 | 11.071 | -0.30121 | 10.7697 | -0.0015231 | 0.0025897 | 10.7682 | 0.006
15 | 35 | 52 | 1015.7696 | 0.015237 | ∞ | 1026.4692 | 0.016036 | 2136.4264 | 10.6996 | 0.0049995 | 20.1845 | 7.0714 | 0.70714 | ∞ | -0.0015231 | 10.7011 | 11.0718 | -0.37073 | 11.071 | -0.37003 | 10.7009 | -0.0015231 | 0.00017921 | 10.6994 | 0.006
15 | 35 | 65 | 1020.8723 | 0.015313 | ∞ | 1031.4899 | 0.016198 | 1374.6791 | 10.6176 | 0.0052796 | 15.5169 | 7.0714 | 0.70714 | ∞ | -0.0015231 | 10.6191 | 11.0718 | -0.45271 | 11.071 | -0.45158 | 10.6194 | -0.0015231 | -0.00025333 | 10.6179 | 0.006
20 | 5 | 5 | 1002.362 | 0.0050118 | ∞ | 1018.1069 | 0.0066886 | 117.3747 | 15.7449 | 0.0044294 | 22.5737 | 9.4286 | 0.94286 | ∞ | -0.0039458 | 15.7488 | 15.8306 | -0.081749 | 15.8307 | -0.081931 | 15.7487 | -0.0039458 | 9.4209e-05 | 15.7448 | 0.006
20 | 5 | 10 | 1004.7801 | 0.0050239 | ∞ | 1020.444 | 0.0067146 | 118.8617 | 15.6638 | 0.0044549 | 23.0307 | 9.4286 | 0.94286 | ∞ | -0.0039458 | 15.6678 | 15.8306 | -0.16279 | 15.8307 | -0.16409 | 15.6666 | -0.0039458 | 0.001214 | 15.6626 | 0.006
20 | 5 | 15 | 1007.1716 | 0.015108 | ∞ | 1022.7556 | 0.015747 | 3551.4832 | 15.584 | 0.0044423 | 22.4918 | 9.4286 | 0.94286 | ∞ | -0.0039458 | 15.588 | 15.8306 | -0.24259 | 15.8307 | -0.24469 | 15.586 | -0.0039458 | 0.0020183 | 15.582 | 0.006
20 | 5 | 20 | 1009.5367 | 0.015143 | ∞ | 1025.041 | 0.015797 | 3482.6644 | 15.5043 | 0.0044965 | 22.8639 | 9.4286 | 0.94286 | ∞ | -0.0039458 | 15.5082 | 15.8306 | -0.32238 | 15.8307 | -0.32368 | 15.507 | -0.0039458 | 0.0012073 | 15.503 | 0.006
20 | 5 | 26 | 1012.3408 | 0.015185 | ∞ | 1027.753 | 0.015861 | 3265.4499 | 15.4122 | 0.004582 | 22.7401 | 9.4286 | 0.94286 | ∞ | -0.0039458 | 15.4161 | 15.8306 | -0.41444 | 15.8307 | -0.41626 | 15.4144 | -0.0039458 | 0.0017378 | 15.4105 | 0.006
20 | 5 | 33 | 1015.566 | 0.015233 | ∞ | 1030.8742 | 0.015944 | 2811.4418 | 15.3082 | 0.0047076 | 21.3645 | 9.4286 | 0.94286 | ∞ | -0.0039458 | 15.3121 | 15.8306 | -0.51844 | 15.8307 | -0.52124 | 15.3094 | -0.0039458 | 0.0027136 | 15.3055 | 0.006
20 | 5 | 41.5 | 1019.4167 | 0.015291 | ∞ | 1034.6007 | 0.016055 | 2106.8573 | 15.184 | 0.0048932 | 18.1782 | 9.4286 | 0.94286 | ∞ | -0.0039458 | 15.1879 | 15.8306 | -0.64267 | 15.8307 | -0.64432 | 15.1864 | -0.0039458 | 0.0015616 | 15.1824 | 0.006
20 | 5 | 52 | 1024.0766 | 0.015361 | ∞ | 1039.1142 | 0.016206 | 1335.0835 | 15.0376 | 0.0051649 | 13.7732 | 9.4286 | 0.94286 | ∞ | -0.0039458 | 15.0415 | 15.8306 | -0.78907 | 15.8307 | -0.78992 | 15.0408 | -0.0039458 | 0.00076051 | 15.0368 | 0.006
20 | 5 | 65 | 1029.7021 | 0.015446 | ∞ | 1044.5684 | 0.016413 | 737.5737 | 14.8664 | 0.0055531 | 9.6638 | 9.4286 | 0.94286 | ∞ | -0.0039458 | 14.8703 | 15.8306 | -0.96027 | 15.8307 | -0.9609 | 14.8698 | -0.0039458 | 0.00054592 | 14.8658 | 0.006
20 | 10 | 5 | 1002.0313 | 0.0050102 | ∞ | 1017.5126 | 0.0066879 | 117.3258 | 15.4812 | 0.0044302 | 22.5903 | 9.4286 | 0.94286 | ∞ | -0.0033447 | 15.4846 | 15.5596 | -0.07496 | 15.5583 | -0.072941 | 15.4854 | -0.0033447 | -0.00081243 | 15.4821 | 0.006
20 | 10 | 10 | 1004.3831 | 0.0050219 | ∞ | 1019.7916 | 0.0067139 | 118.8123 | 15.4085 | 0.004456 | 23.0553 | 9.4286 | 0.94286 | ∞ | -0.0033447 | 15.4118 | 15.5596 | -0.14773 | 15.5583 | -0.14617 | 15.4122 | -0.0033447 | -0.00035595 | 15.4088 | 0.006
20 | 10 | 15 | 1006.7096 | 0.015101 | ∞ | 1022.0447 | 0.015747 | 3551.2142 | 15.3351 | 0.0044647 | 22.9498 | 9.4286 | 0.94286 | ∞ | -0.0033447 | 15.3384 | 15.5596 | -0.22115 | 15.5583 | -0.21808 | 15.3403 | -0.0033447 | -0.0018556 | 15.3369 | 0.006
20 | 10 | 20 | 1009.0115 | 0.015135 | ∞ | 1024.2731 | 0.015796 | 3482.4011 | 15.2617 | 0.0045219 | 23.3851 | 9.4286 | 0.94286 | ∞ | -0.0033447 | 15.265 | 15.5596 | -0.29453 | 15.5583 | -0.28863 | 15.2697 | -0.0033447 | -0.0046928 | 15.2664 | 0.006
20 | 10 | 26 | 1011.7415 | 0.015176 | ∞ | 1026.92 | 0.015861 | 3265.2038 | 15.1785 | 0.0046106 | 23.3144 | 9.4286 | 0.94286 | ∞ | -0.0033447 | 15.1819 | 15.5596 | -0.37766 | 15.5583 | -0.37142 | 15.1869 | -0.0033447 | -0.0050387 | 15.1836 | 0.006
20 | 10 | 33 | 1014.8829 | 0.015223 | ∞ | 1029.9701 | 0.015944 | 2811.2309 | 15.0872 | 0.0047396 | 21.9517 | 9.4286 | 0.94286 | ∞ | -0.0033447 | 15.0905 | 15.5596 | -0.46903 | 15.5583 | -0.46541 | 15.0929 | -0.0033447 | -0.0024085 | 15.0896 | 0.006
20 | 10 | 41.5 | 1018.6358 | 0.01528 | ∞ | 1033.6146 | 0.016055 | 2106.7003 | 14.9788 | 0.0049287 | 18.7111 | 9.4286 | 0.94286 | ∞ | -0.0033447 | 14.9821 | 15.5596 | -0.57742 | 15.5583 | -0.57581 | 14.9825 | -0.0033447 | -0.00040616 | 14.9792 | 0.006
20 | 10 | 52 | 1023.1806 | 0.015348 | ∞ | 1038.029 | 0.016206 | 1334.985 | 14.8484 | 0.0052038 | 14.1925 | 9.4286 | 0.94286 | ∞ | -0.0033447 | 14.8517 | 15.5596 | -0.70785 | 15.5583 | -0.7067 | 14.8516 | -0.0033447 | 6.1704e-05 | 14.8483 | 0.006
20 | 10 | 65 | 1028.6722 | 0.01543 | ∞ | 1043.3658 | 0.016413 | 737.5201 | 14.6936 | 0.005595 | 9.9589 | 9.4286 | 0.94286 | ∞ | -0.0033447 | 14.6969 | 15.5596 | -0.86265 | 15.5583 | -0.86085 | 14.6975 | -0.0033447 | -0.00058855 | 14.6941 | 0.006
20 | 15 | 5 | 1001.3779 | 0.0050069 | ∞ | 1016.6428 | 0.0066885 | 117.3673 | 15.2649 | 0.0044348 | 22.684 | 9.4286 | 0.94286 | ∞ | -0.0028498 | 15.2677 | 15.3331 | -0.065394 | 15.3339 | -0.065878 | 15.2681 | -0.0028498 | -0.00033722 | 15.2652 | 0.006
20 | 15 | 10 | 1003.6761 | 0.0050184 | ∞ | 1018.8756 | 0.0067145 | 118.8542 | 15.1995 | 0.0044609 | 23.1562 | 9.4286 | 0.94286 | ∞ | -0.0028498 | 15.2024 | 15.3331 | -0.13076 | 15.3339 | -0.13207 | 15.2019 | -0.0028498 | 0.00049291 | 15.199 | 0.006
20 | 15 | 15 | 1005.95 | 0.015089 | ∞ | 1021.0853 | 0.015747 | 3551.4432 | 15.1353 | 0.004504 | 23.7674 | 9.4286 | 0.94286 | ∞ | -0.0028498 | 15.1381 | 15.3331 | -0.19501 | 15.3339 | -0.19713 | 15.1368 | -0.0028498 | 0.0013083 | 15.1339 | 0.006
20 | 15 | 20 | 1008.2003 | 0.015123 | ∞ | 1023.2718 | 0.015796 | 3482.6252 | 15.0715 | 0.0045633 | 24.2534 | 9.4286 | 0.94286 | ∞ | -0.0028498 | 15.0744 | 15.3331 | -0.25875 | 15.3339 | -0.26101 | 15.0729 | -0.0028498 | 0.0014371 | 15.0701 | 0.006
20 | 15 | 26 | 1010.8698 | 0.015163 | ∞ | 1025.8658 | 0.015861 | 3265.4133 | 14.996 | 0.0046543 | 24.2106 | 9.4286 | 0.94286 | ∞ | -0.0028498 | 14.9988 | 15.3331 | -0.33426 | 15.3339 | -0.33605 | 14.9979 | -0.0028498 | 0.00096411 | 14.995 | 0.006
20 | 15 | 33 | 1013.9426 | 0.015209 | ∞ | 1028.8528 | 0.015944 | 2811.4104 | 14.9102 | 0.0047855 | 22.8147 | 9.4286 | 0.94286 | ∞ | -0.0028498 | 14.913 | 15.3331 | -0.42009 | 15.3339 | -0.42134 | 14.9126 | -0.0028498 | 0.00042158 | 14.9097 | 0.006
20 | 15 | 41.5 | 1017.6149 | 0.015264 | ∞ | 1032.4248 | 0.016055 | 2106.8338 | 14.8098 | 0.0049767 | 19.4514 | 9.4286 | 0.94286 | ∞ | -0.0028498 | 14.8127 | 15.3331 | -0.52044 | 15.3339 | -0.52166 | 14.8123 | -0.0028498 | 0.00039694 | 14.8094 | 0.006
20 | 15 | 52 | 1022.0644 | 0.015331 | ∞ | 1036.7551 | 0.016206 | 1335.0688 | 14.6907 | 0.0052537 | 14.7449 | 9.4286 | 0.94286 | ∞ | -0.0028498 | 14.6936 | 15.3331 | -0.63951 | 15.3339 | -0.64083 | 14.6931 | -0.0028498 | 0.00049397 | 14.6903 | 0.006
20 | 15 | 65 | 1027.4442 | 0.015412 | ∞ | 1041.9938 | 0.016413 | 737.5657 | 14.5496 | 0.0056463 | 10.329 | 9.4286 | 0.94286 | ∞ | -0.0028498 | 14.5524 | 15.3331 | -0.7807 | 15.3339 | -0.78154 | 14.5524 | -0.0028498 | 1.3338e-05 | 14.5495 | 0.006
20 | 20 | 5 | 1000.4396 | 0.0050022 | ∞ | 1015.5268 | 0.0066855 | 117.1581 | 15.0872 | 0.0044356 | 22.7003 | 9.4286 | 0.94286 | ∞ | -0.0024364 | 15.0896 | 15.1495 | -0.059827 | 15.1481 | -0.060351 | 15.0877 | -0.0024364 | 0.0019266 | 15.0853 | 0.006
20 | 20 | 10 | 1002.6946 | 0.0050135 | ∞ | 1017.7219 | 0.0067115 | 118.644 | 15.0273 | 0.004462 | 23.178 | 9.4286 | 0.94286 | ∞ | -0.0024364 | 15.0297 | 15.1495 | -0.11976 | 15.1481 | -0.12102 | 15.027 | -0.0024364 | 0.0026607 | 15.0246 | 0.006
20 | 20 | 15 | 1004.9262 | 0.015074 | ∞ | 1019.8928 | 0.015746 | 3550.3012 | 14.9666 | 0.0045507 | 24.7698 | 9.4286 | 0.94286 | ∞ | -0.0024364 | 14.969 | 15.1495 | -0.18043 | 15.1481 | -0.18069 | 14.9674 | -0.0024364 | 0.0016579 | 14.9649 | 0.006
20 | 20 | 20 | 1007.1348 | 0.015107 | ∞ | 1022.0404 | 0.015795 | 3481.5124 | 14.9056 | 0.0046116 | 25.297 | 9.4286 | 0.94286 | ∞ | -0.0024364 | 14.908 | 15.1495 | -0.24144 | 15.1481 | -0.2393 | 14.9088 | -0.0024364 | -0.0007412 | 14.9063 | 0.006
20 | 20 | 26 | 1009.7552 | 0.015146 | ∞ | 1024.593 | 0.01586 | 3264.3784 | 14.8378 | 0.0047042 | 25.2654 | 9.4286 | 0.94286 | ∞ | -0.0024364 | 14.8403 | 15.1495 | -0.3092 | 15.1481 | -0.30819 | 14.8399 | -0.0024364 | 0.00039391 | 14.8374 | 0.006
20 | 20 | 33 | 1012.7721 | 0.015192 | ∞ | 1027.5342 | 0.015943 | 2810.5286 | 14.7621 | 0.0048368 | 23.8095 | 9.4286 | 0.94286 | ∞ | -0.0024364 | 14.7645 | 15.1495 | -0.38495 | 15.1481 | -0.38657 | 14.7615 | -0.0024364 | 0.0030174 | 14.7591 | 0.006
20 | 20 | 41.5 | 1016.3784 | 0.015246 | ∞ | 1031.0493 | 0.016054 | 2106.1821 | 14.6709 | 0.0050293 | 20.2865 | 9.4286 | 0.94286 | ∞ | -0.0024364 | 14.6733 | 15.1495 | -0.47616 | 15.1481 | -0.47886 | 14.6692 | -0.0024364 | 0.0041025 | 14.6668 | 0.006
20 | 20 | 52 | 1020.7493 | 0.015311 | ∞ | 1035.3084 | 0.016205 | 1334.6634 | 14.5591 | 0.0053072 | 15.3542 | 9.4286 | 0.94286 | ∞ | -0.0024364 | 14.5615 | 15.1495 | -0.58792 | 15.1481 | -0.58865 | 14.5594 | -0.0024364 | 0.0021258 | 14.557 | 0.006
20 | 20 | 65 | 1026.0366 | 0.015391 | ∞ | 1040.4674 | 0.016412 | 737.3474 | 14.4308 | 0.0057001 | 10.7284 | 9.4286 | 0.94286 | ∞ | -0.0024364 | 14.4333 | 15.1495 | -0.71621 | 15.1481 | -0.71854 | 14.4295 | -0.0024364 | 0.0037339 | 14.4271 | 0.006
20 | 25 | 5 | 999.2462 | 0.0049962 | ∞ | 1014.182 | 0.0066884 | 117.3588 | 14.9359 | 0.0044466 | 22.9269 | 9.4286 | 0.94286 | ∞ | -0.002086 | 14.9379 | 14.9935 | -0.055567 | 14.9938 | -0.056031 | 14.9378 | -0.002086 | 0.00016028 | 14.9357 | 0.006
20 | 25 | 10 | 1001.467 | 0.0050073 | ∞ | 1016.3469 | 0.0067143 | 118.8457 | 14.8799 | 0.0044731 | 23.4109 | 9.4286 | 0.94286 | ∞ | -0.002086 | 14.882 | 14.9935 | -0.11152 | 14.9938 | -0.11237 | 14.8815 | -0.002086 | 0.00053876 | 14.8794 | 0.006
20 | 25 | 15 | 1003.6648 | 0.015055 | ∞ | 1018.4912 | 0.015747 | 3551.3976 | 14.8264 | 0.0046171 | 26.2464 | 9.4286 | 0.94286 | ∞ | -0.002086 | 14.8285 | 14.9935 | -0.16503 | 14.9938 | -0.16777 | 14.826 | -0.002086 | 0.0024457 | 14.824 | 0.006
20 | 25 | 20 | 1005.84 | 0.015088 | ∞ | 1020.6108 | 0.015796 | 3482.5806 | 14.7708 | 0.0046788 | 26.805 | 9.4286 | 0.94286 | ∞ | -0.002086 | 14.7729 | 14.9935 | -0.22061 | 14.9938 | -0.22221 | 14.7716 | -0.002086 | 0.0012967 | 14.7695 | 0.006
20 | 25 | 26 | 1008.421 | 0.015126 | ∞ | 1023.1278 | 0.015861 | 3265.3716 | 14.7068 | 0.0047722 | 26.7575 | 9.4286 | 0.94286 | ∞ | -0.002086 | 14.7089 | 14.9935 | -0.28466 | 14.9938 | -0.28622 | 14.7076 | -0.002086 | 0.0012658 | 14.7055 | 0.006
20 | 25 | 33 | 1011.3928 | 0.015171 | ∞ | 1026.0282 | 0.015944 | 2811.3746 | 14.6354 | 0.0049052 | 25.1852 | 9.4286 | 0.94286 | ∞ | -0.002086 | 14.6375 | 14.9935 | -0.35605 | 14.9938 | -0.35907 | 14.6347 | -0.002086 | 0.0027255 | 14.6327 | 0.006
20 | 25 | 41.5 | 1014.9457 | 0.015224 | ∞ | 1029.4954 | 0.016055 | 2106.8072 | 14.5496 | 0.0050977 | 21.4134 | 9.4286 | 0.94286 | ∞ | -0.002086 | 14.5517 | 14.9935 | -0.44181 | 14.9938 | -0.44492 | 14.5489 | -0.002086 | 0.0028013 | 14.5468 | 0.006
20 | 25 | 52 | 1019.2528 | 0.015289 | ∞ | 1033.7017 | 0.016206 | 1335.052 | 14.4489 | 0.005375 | 16.155 | 9.4286 | 0.94286 | ∞ | -0.002086 | 14.451 | 14.9935 | -0.5425 | 14.9938 | -0.54714 | 14.4467 | -0.002086 | 0.0043327 | 14.4446 | 0.006
20 | 25 | 65 | 1024.4644 | 0.015367 | ∞ | 1038.7909 | 0.016413 | 737.5566 | 14.3265 | 0.0057667 | 11.2386 | 9.4286 | 0.94286 | ∞ | -0.002086 | 14.3286 | 14.9935 | -0.66491 | 14.9938 | -0.66825 | 14.3256 | -0.002086 | 0.0030354 | 14.3235 | 0.006
20 | 30 | 5 | 997.8217 | 0.0049891 | ∞ | 1012.6323 | 0.0066882 | 117.3421 | 14.8106 | 0.0044542 | 23.0846 | 9.4286 | 0.94286 | ∞ | -0.0017851 | 14.8124 | 14.8641 | -0.051662 | 14.8661 | -0.052649 | 14.8135 | -0.0017851 | -0.0010424 | 14.8117 | 0.006
20 | 30 | 10 | 1000.0159 | 0.0050001 | ∞ | 1014.7739 | 0.0067141 | 118.8288 | 14.758 | 0.0044809 | 23.5736 | 9.4286 | 0.94286 | ∞ | -0.0017851 | 14.7598 | 14.8641 | -0.10432 | 14.8661 | -0.10557 | 14.7605 | -0.0017851 | -0.00077907 | 14.7588 | 0.006
20 | 30 | 15 | 1002.1873 | 0.015033 | ∞ | 1016.8925 | 0.015747 | 3551.3054 | 14.7052 | 0.0046884 | 27.9059 | 9.4286 | 0.94286 | ∞ | -0.0017851 | 14.707 | 14.8641 | -0.15709 | 14.8661 | -0.15761 | 14.7085 | -0.0017851 | -0.0015172 | 14.7067 | 0.006
20 | 30 | 20 | 1004.3364 | 0.015065 | ∞ | 1018.9906 | 0.015796 | 3482.4904 | 14.6543 | 0.0047506 | 28.4881 | 9.4286 | 0.94286 | ∞ | -0.0017851 | 14.656 | 14.8641 | -0.20803 | 14.8661 | -0.20872 | 14.6574 | -0.0017851 | -0.0013399 | 14.6556 | 0.006
20 | 30 | 26 | 1006.8864 | 0.015103 | ∞ | 1021.4816 | 0.015861 | 3265.2874 | 14.5952 | 0.0048442 | 28.4098 | 9.4286 | 0.94286 | ∞ | -0.0017851 | 14.597 | 14.8641 | -0.2671 | 14.8661 | -0.26883 | 14.5973 | -0.0017851 | -0.00030618 | 14.5955 | 0.006
20 | 30 | 33 | 1009.8225 | 0.015147 | ∞ | 1024.3495 | 0.015944 | 2811.3024 | 14.527 | 0.0049772 | 26.6953 | 9.4286 | 0.94286 | ∞ | -0.0017851 | 14.5287 | 14.8641 | -0.33534 | 14.8661 | -0.33724 | 14.5289 | -0.0017851 | -0.00013133 | 14.5271 | 0.006
20 | 30 | 41.5 | 1013.333 | 0.0152 | ∞ | 1027.7788 | 0.016055 | 2106.7534 | 14.4458 | 0.0051691 | 22.6379 | 9.4286 | 0.94286 | ∞ | -0.0017851 | 14.4476 | 14.8641 | -0.41647 | 14.8661 | -0.41787 | 14.4482 | -0.0017851 | -0.00063779 | 14.4465 | 0.006
20 | 30 | 52 | 1017.5889 | 0.015264 | ∞ | 1031.9392 | 0.016206 | 1335.0183 | 14.3503 | 0.0054452 | 17.0152 | 9.4286 | 0.94286 | ∞ | -0.0017851 | 14.3521 | 14.8641 | -0.51202 | 14.8661 | -0.51394 | 14.3522 | -0.0017851 | -0.00010881 | 14.3504 | 0.006
20 | 30 | 65 | 1022.7396 | 0.015341 | ∞ | 1036.9761 | 0.016413 | 737.5383 | 14.2366 | 0.0058349 | 11.7797 | 9.4286 | 0.94286 | ∞ | -0.0017851 | 14.2384 | 14.8641 | -0.62572 | 14.8661 | -0.62788 | 14.2382 | -0.0017851 | 0.0001288 | 14.2364 | 0.006
20 | 35 | 5 | 996.1859 | 0.0049809 | ∞ | 1010.8955 | 0.0066882 | 117.3477 | 14.7095 | 0.0044635 | 23.2773 | 9.4286 | 0.94286 | ∞ | -0.0015231 | 14.7111 | 14.7613 | -0.050266 | 14.7612 | -0.05 | 14.7112 | -0.0015231 | -0.00013115 | 14.7097 | 0.006
20 | 35 | 10 | 998.3601 | 0.0049918 | ∞ | 1013.0198 | 0.0067142 | 118.8345 | 14.6597 | 0.0044902 | 23.7708 | 9.4286 | 0.94286 | ∞ | -0.0015231 | 14.6612 | 14.7613 | -0.10008 | 14.7612 | -0.10022 | 14.661 | -0.0015231 | 0.00027525 | 14.6594 | 0.006
20 | 35 | 15 | 1000.5116 | 0.015008 | ∞ | 1015.1219 | 0.015747 | 3551.3367 | 14.6104 | 0.0047683 | 29.8589 | 9.4286 | 0.94286 | ∞ | -0.0015231 | 14.6119 | 14.7613 | -0.14945 | 14.7612 | -0.14958 | 14.6116 | -0.0015231 | 0.00026947 | 14.6101 | 0.006
20 | 35 | 20 | 1002.6408 | 0.01504 | ∞ | 1017.202 | 0.015796 | 3482.5212 | 14.5613 | 0.0048306 | 30.4568 | 9.4286 | 0.94286 | ∞ | -0.0015231 | 14.5628 | 14.7613 | -0.19855 | 14.7612 | -0.19805 | 14.5631 | -0.0015231 | -0.00036116 | 14.5616 | 0.006
20 | 35 | 26 | 1005.1671 | 0.015078 | ∞ | 1019.6714 | 0.015861 | 3265.3161 | 14.5043 | 0.004924 | 30.3285 | 9.4286 | 0.94286 | ∞ | -0.0015231 | 14.5058 | 14.7613 | -0.25552 | 14.7612 | -0.25502 | 14.5062 | -0.0015231 | -0.00036484 | 14.5047 | 0.006
20 | 35 | 33 | 1008.0758 | 0.015121 | ∞ | 1022.5153 | 0.015944 | 2811.327 | 14.4395 | 0.0050563 | 28.4344 | 9.4286 | 0.94286 | ∞ | -0.0015231 | 14.441 | 14.7613 | -0.32029 | 14.7612 | -0.31984 | 14.4414 | -0.0015231 | -0.0003153 | 14.4398 | 0.006
20 | 35 | 41.5 | 1011.5534 | 0.015173 | ∞ | 1025.917 | 0.016055 | 2106.7717 | 14.3636 | 0.005247 | 24.0345 | 9.4286 | 0.94286 | ∞ | -0.0015231 | 14.3651 | 14.7613 | -0.39622 | 14.7612 | -0.39626 | 14.3649 | -0.0015231 | 0.000168 | 14.3634 | 0.006
20 | 35 | 52 | 1015.7696 | 0.015237 | ∞ | 1030.0426 | 0.016206 | 1335.0298 | 14.273 | 0.0055212 | 17.9853 | 9.4286 | 0.94286 | ∞ | -0.0015231 | 14.2745 | 14.7613 | -0.48682 | 14.7612 | -0.48734 | 14.2739 | -0.0015231 | 0.00065241 | 14.2723 | 0.006
20 | 35 | 65 | 1020.8723 | 0.015313 | ∞ | 1035.0385 | 0.016413 | 737.5445 | 14.1662 | 0.0059081 | 12.3821 | 9.4286 | 0.94286 | ∞ | -0.0015231 | 14.1678 | 14.7613 | -0.59357 | 14.7612 | -0.59545 | 14.1657 | -0.0015231 | 0.0020212 | 14.1642 | 0.006
25 | 5 | 5 | 1002.362 | 0.0050118 | ∞ | 1022.0388 | 0.0070753 | 140.8897 | 19.6768 | 0.0049942 | 34.9747 | 11.7857 | 1.1786 | ∞ | -0.0039458 | 19.6808 | 19.7826 | -0.10181 | 19.7819 | -0.10112 | 19.6808 | -0.0039458 | 5.9135e-06 | 19.6768 | 0.006
25 | 5 | 10 | 1004.7801 | 0.0050239 | ∞ | 1024.3556 | 0.0071156 | 142.6014 | 19.5755 | 0.0050391 | 35.8661 | 11.7857 | 1.1786 | ∞ | -0.0039458 | 19.5794 | 19.7826 | -0.20316 | 19.7819 | -0.20265 | 19.5792 | -0.0039458 | 0.00018823 | 19.5753 | 0.006
25 | 5 | 15 | 1007.1716 | 0.015108 | ∞ | 1026.646 | 0.015934 | 3429.2173 | 19.4744 | 0.005065 | 35.0112 | 11.7857 | 1.1786 | ∞ | -0.0039458 | 19.4784 | 19.7826 | -0.30422 | 19.7819 | -0.30236 | 19.4795 | -0.0039458 | -0.0011593 | 19.4756 | 0.006
25 | 5 | 20 | 1009.5367 | 0.015143 | ∞ | 1028.9145 | 0.015999 | 3123.6016 | 19.3778 | 0.0051631 | 33.8778 | 11.7857 | 1.1786 | ∞ | -0.0039458 | 19.3817 | 19.7826 | -0.40085 | 19.7819 | -0.40015 | 19.3817 | -0.0039458 | 1.2391e-06 | 19.3778 | 0.006
25 | 5 | 26 | 1012.3408 | 0.015185 | ∞ | 1031.6037 | 0.016088 | 2501.6072 | 19.2629 | 0.0053145 | 29.7867 | 11.7857 | 1.1786 | ∞ | -0.0039458 | 19.2668 | 19.7826 | -0.51575 | 19.7819 | -0.51489 | 19.267 | -0.0039458 | -0.0001712 | 19.263 | 0.006
25 | 5 | 33 | 1015.566 | 0.015233 | ∞ | 1034.6983 | 0.016207 | 1695.3355 | 19.1323 | 0.0055322 | 23.0174 | 11.7857 | 1.1786 | ∞ | -0.0039458 | 19.1362 | 19.7826 | -0.64635 | 19.7819 | -0.64507 | 19.1368 | -0.0039458 | -0.00058085 | 19.1329 | 0.006
25 | 5 | 41.5 | 1019.4167 | 0.015291 | ∞ | 1038.3961 | 0.016371 | 974.4519 | 18.9794 | 0.0058473 | 15.8586 | 11.7857 | 1.1786 | ∞ | -0.0039458 | 18.9834 | 19.7826 | -0.79918 | 19.7819 | -0.79782 | 18.9841 | -0.0039458 | -0.0006651 | 18.9801 | 0.006
25 | 5 | 52 | 1024.0766 | 0.015361 | ∞ | 1042.8758 | 0.016602 | 501.4146 | 18.7992 | 0.0062979 | 10.383 | 11.7857 | 1.1786 | ∞ | -0.0039458 | 18.8031 | 19.7826 | -0.97945 | 19.7819 | -0.97862 | 18.8033 | -0.0039458 | -0.00013183 | 18.7993 | 0.006
25 | 5 | 65 | 1029.7021 | 0.015446 | ∞ | 1048.2909 | 0.016927 | 247.0845 | 18.5888 | 0.0069256 | 6.9238 | 11.7857 | 1.1786 | ∞ | -0.0039458 | 18.5928 | 19.7826 | -1.1898 | 19.7819 | -1.191 | 18.5908 | -0.0039458 | 0.0019522 | 18.5869 | 0.006
25 | 10 | 5 | 1002.0313 | 0.0050102 | ∞ | 1021.3835 | 0.0070764 | 140.975 | 19.3522 | 0.0049974 | 35.0637 | 11.7857 | 1.1786 | ∞ | -0.0033447 | 19.3556 | 19.4452 | -0.089643 | 19.4465 | -0.090048 | 19.3565 | -0.0033447 | -0.00092109 | 19.3531 | 0.006
25 | 10 | 10 | 1004.3831 | 0.0050219 | ∞ | 1023.6468 | 0.0071167 | 142.6871 | 19.2637 | 0.0050426 | 35.9655 | 11.7857 | 1.1786 | ∞ | -0.0033447 | 19.2671 | 19.4452 | -0.1781 | 19.4465 | -0.18056 | 19.266 | -0.0033447 | 0.0011357 | 19.2626 | 0.006
25 | 10 | 15 | 1006.7096 | 0.015101 | ∞ | 1025.8835 | 0.015934 | 3429.6312 | 19.1738 | 0.0050871 | 35.6268 | 11.7857 | 1.1786 | ∞ | -0.0033447 | 19.1772 | 19.4452 | -0.268 | 19.4465 | -0.26954 | 19.177 | -0.0033447 | 0.00021868 | 19.1736 | 0.006
25 | 10 | 20 | 1009.0115 | 0.015135 | ∞ | 1028.0992 | 0.016 | 3123.9771 | 19.0878 | 0.0051876 | 34.5262 | 11.7857 | 1.1786 | ∞ | -0.0033447 | 19.0911 | 19.4452 | -0.35407 | 19.4465 | -0.35691 | 19.0896 | -0.0033447 | 0.0015073 | 19.0863 | 0.006
25 | 10 | 26 | 1011.7415 | 0.015176 | ∞ | 1030.7266 | 0.016089 | 2501.9059 | 18.9851 | 0.0053415 | 30.398 | 11.7857 | 1.1786 | ∞ | -0.0033447 | 18.9885 | 19.4452 | -0.45674 | 19.4465 | -0.45952 | 18.987 | -0.0033447 | 0.0014588 | 18.9837 | 0.006
25 | 10 | 33 | 1014.8829 | 0.015223 | ∞ | 1033.7534 | 0.016207 | 1695.5361 | 18.8705 | 0.0055618 | 23.5127 | 11.7857 | 1.1786 | ∞ | -0.0033447 | 18.8738 | 19.4452 | -0.57135 | 19.4465 | -0.57611 | 18.8704 | -0.0033447 | 0.0034265 | 18.8671 | 0.006
25 | 10 | 41.5 | 1018.6358 | 0.01528 | ∞ | 1037.3692 | 0.016372 | 974.5656 | 18.7333 | 0.0058792 | 16.2072 | 11.7857 | 1.1786 | ∞ | -0.0033447 | 18.7367 | 19.4452 | -0.70851 | 19.4465 | -0.71312 | 18.7334 | -0.0033447 | 0.0032841 | 18.7301 | 0.006
25 | 10 | 52 | 1023.1806 | 0.015348 | ∞ | 1041.7538 | 0.016603 | 501.472 | 18.5731 | 0.0063318 | 10.6085 | 11.7857 | 1.1786 | ∞ | -0.0033447 | 18.5765 | 19.4452 | -0.86872 | 19.4465 | -0.87563 | 18.5709 | -0.0033447 | 0.0055834 | 18.5675 | 0.006
25 | 10 | 65 | 1028.6722 | 0.01543 | ∞ | 1047.0542 | 0.016928 | 247.112 | 18.382 | 0.0069611 | 7.0668 | 11.7857 | 1.1786 | ∞ | -0.0033447 | 18.3854 | 19.4452 | -1.0598 | 19.4465 | -1.0671 | 18.3794 | -0.0033447 | 0.0059195 | 18.3761 | 0.006
25 | 15 | 5 | 1001.3779 | 0.0050069 | ∞ | 1020.4633 | 0.0070753 | 140.8908 | 19.0853 | 0.0049991 | 35.1136 | 11.7857 | 1.1786 | ∞ | -0.0028498 | 19.0882 | 19.1706 | -0.082401 | 19.1695 | -0.081363 | 19.0881 | -0.0028498 | 4.9484e-05 | 19.0853 | 0.006
25 | 15 | 10 | 1003.6761 | 0.0050184 | ∞ | 1022.68 | 0.0071156 | 142.6025 | 19.004 | 0.0050446 | 36.0234 | 11.7857 | 1.1786 | ∞ | -0.0028498 | 19.0068 | 19.1706 | -0.16378 | 19.1695 | -0.16322 | 19.0063 | -0.0028498 | 0.00052644 | 19.0034 | 0.006
25 | 15 | 15 | 1005.95 | 0.015089 | ∞ | 1024.8723 | 0.015934 | 3429.2246 | 18.9223 | 0.0051193 | 36.5382 | 11.7857 | 1.1786 | ∞ | -0.0028498 | 18.9251 | 19.1706 | -0.24546 | 19.1695 | -0.24376 | 18.9257 | -0.0028498 | -0.00061412 | 18.9229 | 0.006
25 | 15 | 20 | 1008.2003 | 0.015123 | ∞ | 1027.0423 | 0.015999 | 3123.608 | 18.842 | 0.0052215 | 35.4379 | 11.7857 | 1.1786 | ∞ | -0.0028498 | 18.8449 | 19.1706 | -0.32571 | 19.1695 | -0.32289 | 18.8466 | -0.0028498 | -0.0017303 | 18.8438 | 0.006
25 | 15 | 26 | 1010.8698 | 0.015163 | ∞ | 1029.6204 | 0.016088 | 2501.6121 | 18.7506 | 0.0053771 | 31.2162 | 11.7857 | 1.1786 | ∞ | -0.0028498 | 18.7534 | 19.1706 | -0.41716 | 19.1695 | -0.41593 | 18.7536 | -0.0028498 | -0.00014421 | 18.7507 | 0.006
25 | 15 | 33 | 1013.9426 | 0.015209 | ∞ | 1032.5848 | 0.016207 | 1695.3386 | 18.6421 | 0.0055989 | 24.1462 | 11.7857 | 1.1786 | ∞ | -0.0028498 | 18.645 | 19.1706 | -0.52562 | 19.1695 | -0.52174 | 18.6478 | -0.0028498 | -0.0027896 | 18.6449 | 0.006
25 | 15 | 41.5 | 1017.6149 | 0.015264 | ∞ | 1036.1331 | 0.016371 | 974.4535 | 18.5181 | 0.0059175 | 16.6342 | 11.7857 | 1.1786 | ∞ | -0.0028498 | 18.521 | 19.1706 | -0.64961 | 19.1695 | -0.64626 | 18.5232 | -0.0028498 | -0.0022622 | 18.5204 | 0.006
25 | 15 | 52 | 1022.0644 | 0.015331 | ∞ | 1040.4351 | 0.016602 | 501.4154 | 18.3708 | 0.006371 | 10.8738 | 11.7857 | 1.1786 | ∞ | -0.0028498 | 18.3736 | 19.1706 | -0.79697 | 19.1695 | -0.79422 | 18.3753 | -0.0028498 | -0.0016592 | 18.3724 | 0.006
25 | 15 | 65 | 1027.4442 | 0.015412 | ∞ | 1045.6407 | 0.016927 | 247.085 | 18.1965 | 0.0070007 | 7.2289 | 11.7857 | 1.1786 | ∞ | -0.0028498 | 18.1993 | 19.1706 | -0.97128 | 19.1695 | -0.96894 | 18.2006 | -0.0028498 | -0.0012518 | 18.1977 | 0.006
25 | 20 | 5 | 1000.4396 | 0.0050022 | ∞ | 1019.2996 | 0.0070726 | 140.677 | 18.86 | 0.005 | 35.1388 | 11.7857 | 1.1786 | ∞ | -0.0024364 | 18.8625 | 18.9371 | -0.074615 | 18.9396 | -0.074579 | 18.865 | -0.0024364 | -0.0025197 | 18.8626 | 0.006
25 | 20 | 10 | 1002.6946 | 0.0050135 | ∞ | 1021.4776 | 0.007113 | 142.3886 | 18.783 | 0.0050457 | 36.0552 | 11.7857 | 1.1786 | ∞ | -0.0024364 | 18.7854 | 18.9371 | -0.15168 | 18.9396 | -0.14965 | 18.7899 | -0.0024364 | -0.0045173 | 18.7875 | 0.006
25 | 20 | 15 | 1004.9262 | 0.015074 | ∞ | 1023.6366 | 0.015933 | 3428.1996 | 18.7104 | 0.0051607 | 37.7336 | 11.7857 | 1.1786 | ∞ | -0.0024364 | 18.7128 | 18.9371 | -0.22427 | 18.9396 | -0.22354 | 18.716 | -0.0024364 | -0.003215 | 18.7136 | 0.006
25 | 20 | 20 | 1007.1348 | 0.015107 | ∞ | 1025.771 | 0.015998 | 3122.6822 | 18.6362 | 0.005264 | 36.6047 | 11.7857 | 1.1786 | ∞ | -0.0024364 | 18.6387 | 18.9371 | -0.29843 | 18.9396 | -0.29619 | 18.6434 | -0.0024364 | -0.0047275 | 18.641 | 0.006
25 | 20 | 26 | 1009.7552 | 0.015146 | ∞ | 1028.3048 | 0.016087 | 2500.8789 | 18.5496 | 0.0054205 | 32.2367 | 11.7857 | 1.1786 | ∞ | -0.0024364 | 18.5521 | 18.9371 | -0.38503 | 18.9396 | -0.38164 | 18.5579 | -0.0024364 | -0.0058724 | 18.5555 | 0.006
25 | 20 | 33 | 1012.7721 | 0.015192 | ∞ | 1031.2242 | 0.016206 | 1694.849 | 18.4522 | 0.005643 | 24.9161 | 11.7857 | 1.1786 | ∞ | -0.0024364 | 18.4546 | 18.9371 | -0.4825 | 18.9396 | -0.47891 | 18.4607 | -0.0024364 | -0.0060756 | 18.4582 | 0.006
25 | 20 | 41.5 | 1016.3784 | 0.015246 | ∞ | 1034.7155 | 0.01637 | 974.1778 | 18.3371 | 0.0059619 | 17.1396 | 11.7857 | 1.1786 | ∞ | -0.0024364 | 18.3395 | 18.9371 | -0.59754 | 18.9396 | -0.59348 | 18.3461 | -0.0024364 | -0.0065492 | 18.3437 | 0.006
25 | 20 | 52 | 1020.7493 | 0.015311 | ∞ | 1038.9512 | 0.016601 | 501.2776 | 18.2019 | 0.0064153 | 11.1794 | 11.7857 | 1.1786 | ∞ | -0.0024364 | 18.2043 | 18.9371 | -0.73278 | 18.9396 | -0.7298 | 18.2098 | -0.0024364 | -0.0054701 | 18.2073 | 0.006
25 | 20 | 65 | 1026.0366 | 0.015391 | ∞ | 1044.0771 | 0.016926 | 247.0196 | 18.0405 | 0.0070443 | 7.4107 | 11.7857 | 1.1786 | ∞ | -0.0024364 | 18.0429 | 18.9371 | -0.89418 | 18.9396 | -0.89106 | 18.0485 | -0.0024364 | -0.0056034 | 18.0461 | 0.006
25 | 25 | 5 | 999.2462 | 0.0049962 | ∞ | 1017.9228 | 0.0070755 | 140.9017 | 18.6766 | 0.00501 | 35.4193 | 11.7857 | 1.1786 | ∞ | -0.002086 | 18.6787 | 18.748 | -0.069284 | 18.7485 | -0.069281 | 18.6792 | -0.002086 | -0.00048463 | 18.6771 | 0.006
25 | 25 | 10 | 1001.467 | 0.0050073 | ∞ | 1020.0735 | 0.0071158 | 142.6134 | 18.6066 | 0.0050558 | 36.3431 | 11.7857 | 1.1786 | ∞ | -0.002086 | 18.6087 | 18.748 | -0.1393 | 18.7485 | -0.13902 | 18.6094 | -0.002086 | -0.00076573 | 18.6074 | 0.006
25 | 25 | 15 | 1003.6648 | 0.015055 | ∞ | 1022.2035 | 0.015934 | 3429.2788 | 18.5387 | 0.0052195 | 39.4819 | 11.7857 | 1.1786 | ∞ | -0.002086 | 18.5408 | 18.748 | -0.20719 | 18.7485 | -0.20768 | 18.5408 | -0.002086 | 1.1913e-05 | 18.5387 | 0.006
25 | 25 | 20 | 1005.84 | 0.015088 | ∞ | 1024.3108 | 0.015999 | 3123.6572 | 18.4708 | 0.0053231 | 38.2783 | 11.7857 | 1.1786 | ∞ | -0.002086 | 18.4729 | 18.748 | -0.27509 | 18.7485 | -0.27519 | 18.4733 | -0.002086 | -0.00038379 | 18.4712 | 0.006
25 | 25 | 26 | 1008.421 | 0.015126 | ∞ | 1026.8138 | 0.016088 | 2501.6511 | 18.3928 | 0.0054798 | 33.6693 | 11.7857 | 1.1786 | ∞ | -0.002086 | 18.3949 | 18.748 | -0.35309 | 18.7485 | -0.35462 | 18.3938 | -0.002086 | 0.0010402 | 18.3918 | 0.006
25 | 25 | 33 | 1011.3928 | 0.015171 | ∞ | 1029.6947 | 0.016207 | 1695.3647 | 18.3019 | 0.0057019 | 25.9726 | 11.7857 | 1.1786 | ∞ | -0.002086 | 18.304 | 18.748 | -0.44397 | 18.7485 | -0.44505 | 18.3034 | -0.002086 | 0.00059621 | 18.3013 | 0.006
25 | 25 | 41.5 | 1014.9457 | 0.015224 | ∞ | 1033.1409 | 0.016371 | 974.4683 | 18.1951 | 0.0060199 | 17.8161 | 11.7857 | 1.1786 | ∞ | -0.002086 | 18.1972 | 18.748 | -0.55076 | 18.7485 | -0.55164 | 18.1968 | -0.002086 | 0.00040116 | 18.1947 | 0.006
25 | 25 | 52 | 1019.2528 | 0.015289 | ∞ | 1037.3224 | 0.016602 | 501.4229 | 18.0696 | 0.0064717 | 11.5778 | 11.7857 | 1.1786 | ∞ | -0.002086 | 18.0717 | 18.748 | -0.67628 | 18.7485 | -0.67857 | 18.0699 | -0.002086 | 0.0018094 | 18.0678 | 0.006
25 | 25 | 65 | 1024.4644 | 0.015367 | ∞ | 1042.3843 | 0.016927 | 247.0885 | 17.9199 | 0.0070984 | 7.641 | 11.7857 | 1.1786 | ∞ | -0.002086 | 17.922 | 18.748 | -0.82597 | 18.7485 | -0.82892 | 17.9195 | -0.002086 | 0.0024619 | 17.9175 | 0.006
25 | 30 | 5 | 997.8217 | 0.0049891 | ∞ | 1016.3477 | 0.0070756 | 140.9158 | 18.526 | 0.0050173 | 35.6274 | 11.7857 | 1.1786 | ∞ | -0.0017851 | 18.5278 | 18.5921 | -0.064369 | 18.5901 | -0.065133 | 18.5249 | -0.0017851 | 0.0028159 | 18.5232 | 0.006
25 | 30 | 10 | 1000.0159 | 0.0050001 | ∞ | 1018.4744 | 0.007116 | 142.6276 | 18.4585 | 0.0050632 | 36.5571 | 11.7857 | 1.1786 | ∞ | -0.0017851 | 18.4603 | 18.5921 | -0.13187 | 18.5901 | -0.13067 | 18.4594 | -0.0017851 | 0.00085573 | 18.4576 | 0.006
25 | 30 | 15 | 1002.1873 | 0.015033 | ∞ | 1020.5821 | 0.015934 | 3429.3477 | 18.3948 | 0.0052832 | 41.4458 | 11.7857 | 1.1786 | ∞ | -0.0017851 | 18.3965 | 18.5921 | -0.19558 | 18.5901 | -0.19518 | 18.3949 | -0.0017851 | 0.0016526 | 18.3931 | 0.006
25 | 30 | 20 | 1004.3364 | 0.015065 | ∞ | 1022.6675 | 0.015999 | 3123.7196 | 18.3311 | 0.0053869 | 40.1448 | 11.7857 | 1.1786 | ∞ | -0.0017851 | 18.3329 | 18.5921 | -0.25922 | 18.5901 | -0.2586 | 18.3315 | -0.0017851 | 0.0014305 | 18.3297 | 0.006
25 | 30 | 26 | 1006.8864 | 0.015103 | ∞ | 1025.144 | 0.016088 | 2501.7007 | 18.2576 | 0.0055431 | 35.2538 | 11.7857 | 1.1786 | ∞ | -0.0017851 | 18.2594 | 18.5921 | -0.33276 | 18.5901 | -0.3332 | 18.2569 | -0.0017851 | 0.0024854 | 18.2551 | 0.006
25 | 30 | 33 | 1009.8225 | 0.015147 | ∞ | 1027.9944 | 0.016207 | 1695.398 | 18.1719 | 0.0057644 | 27.1303 | 11.7857 | 1.1786 | ∞ | -0.0017851 | 18.1736 | 18.5921 | -0.41848 | 18.5901 | -0.41814 | 18.1719 | -0.0017851 | 0.0017049 | 18.1702 | 0.006
25 | 30 | 41.5 | 1013.333 | 0.0152 | ∞ | 1031.4056 | 0.016371 | 974.4871 | 18.0726 | 0.006081 | 18.5497 | 11.7857 | 1.1786 | ∞ | -0.0017851 | 18.0744 | 18.5921 | -0.51775 | 18.5901 | -0.51827 | 18.0718 | -0.0017851 | 0.0025647 | 18.07 | 0.006
25 | 30 | 52 | 1017.5889 | 0.015264 | ∞ | 1035.5436 | 0.016602 | 501.4324 | 17.9546 | 0.0065305 | 12.0047 | 11.7857 | 1.1786 | ∞ | -0.0017851 | 17.9564 | 18.5921 | -0.63571 | 18.5901 | -0.63756 | 17.9525 | -0.0017851 | 0.0039007 | 17.9507 | 0.006
25 | 30 | 65 | 1022.7396 | 0.015341 | ∞ | 1040.5523 | 0.016927 | 247.0931 | 17.8128 | 0.0071543 | 7.8847 | 11.7857 | 1.1786 | ∞ | -0.0017851 | 17.8146 | 18.5921 | -0.77756 | 18.5901 | -0.77899 | 17.8111 | -0.0017851 | 0.0034849 | 17.8093 | 0.006
25 | 35 | 5 | 996.1859 | 0.0049809 | ∞ | 1014.5827 | 0.0070757 | 140.9172 | 18.3967 | 0.0050255 | 35.8593 | 11.7857 | 1.1786 | ∞ | -0.0015231 | 18.3983 | 18.4602 | -0.061921 | 18.4599 | -0.061874 | 18.3981 | -0.0015231 | 0.00019309 | 18.3965 | 0.006
25 | 35 | 10 | 998.3601 | 0.0049918 | ∞ | 1016.6933 | 0.007116 | 142.6291 | 18.3332 | 0.0050714 | 36.7941 | 11.7857 | 1.1786 | ∞ | -0.0015231 | 18.3348 | 18.4602 | -0.12542 | 18.4599 | -0.12409 | 18.3358 | -0.0015231 | -0.0010845 | 18.3343 | 0.006
25 | 35 | 15 | 1000.5116 | 0.015008 | ∞ | 1018.7842 | 0.015934 | 3429.3551 | 18.2727 | 0.0053542 | 43.7194 | 11.7857 | 1.1786 | ∞ | -0.0015231 | 18.2742 | 18.4602 | -0.18598 | 18.4599 | -0.18529 | 18.2746 | -0.0015231 | -0.00045046 | 18.2731 | 0.006
25 | 35 | 20 | 1002.6408 | 0.01504 | ∞ | 1020.852 | 0.015999 | 3123.7264 | 18.2112 | 0.0054575 | 42.292 | 11.7857 | 1.1786 | ∞ | -0.0015231 | 18.2127 | 18.4602 | -0.24746 | 18.4599 | -0.24543 | 18.2145 | -0.0015231 | -0.001795 | 18.213 | 0.006
25 | 35 | 26 | 1005.1671 | 0.015078 | ∞ | 1023.3078 | 0.016088 | 2501.706 | 18.1407 | 0.0056129 | 37.0631 | 11.7857 | 1.1786 | ∞ | -0.0015231 | 18.1423 | 18.4602 | -0.31792 | 18.4599 | -0.31614 | 18.1438 | -0.0015231 | -0.001545 | 18.1423 | 0.006
25 | 35 | 33 | 1008.0758 | 0.015121 | ∞ | 1026.1368 | 0.016207 | 1695.4015 | 18.061 | 0.0058328 | 28.4413 | 11.7857 | 1.1786 | ∞ | -0.0015231 | 18.0625 | 18.4602 | -0.39764 | 18.4599 | -0.39663 | 18.0633 | -0.0015231 | -0.00077181 | 18.0618 | 0.006
25 | 35 | 41.5 | 1011.5534 | 0.015173 | ∞ | 1029.5184 | 0.016371 | 974.4891 | 17.9649 | 0.0061473 | 19.3723 | 11.7857 | 1.1786 | ∞ | -0.0015231 | 17.9664 | 18.4602 | -0.49373 | 18.4599 | -0.49152 | 17.9684 | -0.0015231 | -0.00197 | 17.9669 | 0.006
25 | 35 | 52 | 1015.7696 | 0.015237 | ∞ | 1033.6213 | 0.016602 | 501.4334 | 17.8517 | 0.006594 | 12.478 | 11.7857 | 1.1786 | ∞ | -0.0015231 | 17.8532 | 18.4602 | -0.60698 | 18.4599 | -0.60461 | 17.8553 | -0.0015231 | -0.0021373 | 17.8538 | 0.006
25 | 35 | 65 | 1020.8723 | 0.015313 | ∞ | 1038.5901 | 0.016927 | 247.0936 | 17.7178 | 0.0072141 | 8.1515 | 11.7857 | 1.1786 | ∞ | -0.0015231 | 17.7193 | 18.4602 | -0.74086 | 18.4599 | -0.73878 | 17.7212 | -0.0015231 | -0.0018424 | 17.7196 | 0.006
30 | 5 | 5 | 1002.362 | 0.0050118 | ∞ | 1025.9763 | 0.007016 | 136.8324 | 23.6143 | 0.0049098 | 32.8154 | 14.1429 | 1.4143 | ∞ | -0.0039458 | 23.6183 | 23.737 | -0.1187 | 23.7364 | -0.11987 | 23.6165 | -0.0039458 | 0.0017535 | 23.6126 | 0.006
30 | 5 | 10 | 1004.7801 | 0.0050239 | ∞ | 1028.2724 | 0.0070546 | 138.5532 | 23.4923 | 0.0049525 | 33.6538 | 14.1429 | 1.4143 | ∞ | -0.0039458 | 23.4963 | 23.737 | -0.24071 | 23.7364 | -0.24038 | 23.496 | -0.0039458 | 0.00024476 | 23.4921 | 0.006
30 | 5 | 15 | 1007.1716 | 0.015108 | ∞ | 1030.544 | 0.015837 | 3381.3684 | 23.3724 | 0.0047498 | 27.3612 | 14.1429 | 1.4143 | ∞ | -0.0039458 | 23.3764 | 23.737 | -0.36057 | 23.7364 | -0.35886 | 23.3775 | -0.0039458 | -0.0011364 | 23.3736 | 0.006
30 | 5 | 20 | 1009.5367 | 0.015143 | ∞ | 1032.7958 | 0.015898 | 3110.5727 | 23.2591 | 0.0048425 | 26.7726 | 14.1429 | 1.4143 | ∞ | -0.0039458 | 23.263 | 23.737 | -0.47396 | 23.7364 | -0.47518 | 23.2612 | -0.0039458 | 0.0017874 | 23.2573 | 0.006
30 | 5 | 26 | 1012.3408 | 0.015185 | ∞ | 1035.4647 | 0.015983 | 2536.826 | 23.1239 | 0.0049883 | 24.0661 | 14.1429 | 1.4143 | ∞ | -0.0039458 | 23.1279 | 23.737 | -0.60911 | 23.7364 | -0.61177 | 23.1246 | -0.0039458 | 0.0032397 | 23.1207 | 0.006
30 | 5 | 33 | 1015.566 | 0.015233 | ∞ | 1038.5359 | 0.016097 | 1755.777 | 22.9699 | 0.0052008 | 19.1334 | 14.1429 | 1.4143 | ∞ | -0.0039458 | 22.9738 | 23.737 | -0.76314 | 23.7364 | -0.76692 | 22.9695 | -0.0039458 | 0.0043503 | 22.9655 | 0.006
30 | 5 | 41.5 | 1019.4167 | 0.015291 | ∞ | 1042.2018 | 0.016254 | 1024.5848 | 22.7851 | 0.0055113 | 13.5431 | 14.1429 | 1.4143 | ∞ | -0.0039458 | 22.789 | 23.737 | -0.94794 | 23.7364 | -0.94915 | 22.7872 | -0.0039458 | 0.0017864 | 22.7833 | 0.006
30 | 5 | 52 | 1024.0766 | 0.015361 | ∞ | 1046.649 | 0.016476 | 529.7786 | 22.5724 | 0.0059588 | 9.063 | 14.1429 | 1.4143 | ∞ | -0.0039458 | 22.5763 | 23.737 | -1.1606 | 23.7364 | -1.1651 | 22.5713 | -0.0039458 | 0.0050564 | 22.5673 | 0.006
30 | 5 | 65 | 1029.7021 | 0.015446 | ∞ | 1052.0208 | 0.016791 | 260.1619 | 22.3187 | 0.0065856 | 6.1565 | 14.1429 | 1.4143 | ∞ | -0.0039458 | 22.3227 | 23.737 | -1.4143 | 23.7364 | -1.4192 | 22.3172 | -0.0039458 | 0.0054764 | 22.3132 | 0.006
30 | 10 | 5 | 1002.0313 | 0.0050102 | ∞ | 1025.2586 | 0.0070154 | 136.7888 | 23.2273 | 0.0049107 | 32.8391 | 14.1429 | 1.4143 | ∞ | -0.0033447 | 23.2306 | 23.338 | -0.10738 | 23.3395 | -0.10681 | 23.2327 | -0.0033447 | -0.002084 | 23.2294 | 0.006
30 | 10 | 10 | 1004.3831 | 0.0050219 | ∞ | 1027.5022 | 0.007054 | 138.5093 | 23.1192 | 0.0049537 | 33.6869 | 14.1429 | 1.4143 | ∞ | -0.0033447 | 23.1225 | 23.338 | -0.2155 | 23.3395 | -0.2143 | 23.1252 | -0.0033447 | -0.0027215 | 23.1219 | 0.006
30 | 10 | 15 | 1006.7096 | 0.015101 | ∞ | 1029.722 | 0.015836 | 3381.1549 | 23.0123 | 0.0047709 | 27.8518 | 14.1429 | 1.4143 | ∞ | -0.0033447 | 23.0157 | 23.338 | -0.32232 | 23.3395 | -0.32008 | 23.0194 | -0.0033447 | -0.0037549 | 23.0161 | 0.006
30 | 10 | 20 | 1009.0115 | 0.015135 | ∞ | 1031.9201 | 0.015898 | 3110.377 | 22.9086 | 0.0048662 | 27.3018 | 14.1429 | 1.4143 | ∞ | -0.0033447 | 22.912 | 23.338 | -0.42602 | 23.3395 | -0.42403 | 22.9155 | -0.0033447 | -0.0035071 | 22.9121 | 0.006
30 | 10 | 26 | 1011.7415 | 0.015176 | ∞ | 1034.5285 | 0.015983 | 2536.6672 | 22.787 | 0.0050147 | 24.5814 | 14.1429 | 1.4143 | ∞ | -0.0033447 | 22.7904 | 23.338 | -0.54762 | 23.3395 | -0.54622 | 22.7933 | -0.0033447 | -0.0029211 | 22.79 | 0.006
30 | 10 | 33 | 1014.8829 | 0.015223 | ∞ | 1037.5299 | 0.016097 | 1755.6679 | 22.6469 | 0.00523 | 19.5659 | 14.1429 | 1.4143 | ∞ | -0.0033447 | 22.6503 | 23.338 | -0.68773 | 23.3395 | -0.68516 | 22.6544 | -0.0033447 | -0.0040858 | 22.651 | 0.006
30 | 10 | 41.5 | 1018.6358 | 0.01528 | ∞ | 1041.1202 | 0.016254 | 1024.5219 | 22.4843 | 0.005543 | 13.857 | 14.1429 | 1.4143 | ∞ | -0.0033447 | 22.4877 | 23.338 | -0.85032 | 23.3395 | -0.84858 | 22.4909 | -0.0033447 | -0.0032644 | 22.4876 | 0.006
30 | 10 | 52 | 1023.1806 | 0.015348 | ∞ | 1045.4692 | 0.016476 | 529.7467 | 22.2886 | 0.0059926 | 9.2707 | 14.1429 | 1.4143 | ∞ | -0.0033447 | 22.2919 | 23.338 | -1.0461 | 23.3395 | -1.0426 | 22.2969 | -0.0033447 | -0.0050328 | 22.2936 | 0.006
30 | 10 | 65 | 1028.6722 | 0.01543 | ∞ | 1050.7346 | 0.016791 | 260.1466 | 22.0623 | 0.0066211 | 6.2903 | 14.1429 | 1.4143 | ∞ | -0.0033447 | 22.0657 | 23.338 | -1.2723 | 23.3395 | -1.2714 | 22.0681 | -0.0033447 | -0.0024617 | 22.0648 | 0.006
30 | 15 | 5 | 1001.3779 | 0.0050069 | ∞ | 1024.2878 | 0.0070137 | 136.6564 | 22.9098 | 0.0049116 | 32.8634 | 14.1429 | 1.4143 | ∞ | -0.0028498 | 22.9127 | 23.0107 | -0.098021 | 23.011 | -0.096605 | 22.9144 | -0.0028498 | -0.0017345 | 22.9116 | 0.006
30 | 15 | 10 | 1003.6761 | 0.0050184 | ∞ | 1026.4912 | 0.0070523 | 138.3762 | 22.8151 | 0.0049549 | 33.7187 | 14.1429 | 1.4143 | ∞ | -0.0028498 | 22.818 | 23.0107 | -0.19274 | 23.011 | -0.1939 | 22.8171 | -0.0028498 | 0.0008362 | 22.8143 | 0.006
30 | 15 | 15 | 1005.95 | 0.015089 | ∞ | 1028.6709 | 0.015836 | 3380.5073 | 22.7209 | 0.0048043 | 28.6403 | 14.1429 | 1.4143 | ∞ | -0.0028498 | 22.7238 | 23.0107 | -0.28694 | 23.011 | -0.28971 | 22.7213 | -0.0028498 | 0.0024494 | 22.7185 | 0.006
30 | 15 | 20 | 1008.2003 | 0.015123 | ∞ | 1030.8242 | 0.015897 | 3109.7833 | 22.6239 | 0.0049015 | 28.1009 | 14.1429 | 1.4143 | ∞ | -0.0028498 | 22.6268 | 23.0107 | -0.38392 | 23.011 | -0.38392 | 22.6271 | -0.0028498 | -0.00031732 | 22.6242 | 0.006
30 | 15 | 26 | 1010.8698 | 0.015163 | ∞ | 1033.3828 | 0.015982 | 2536.1858 | 22.513 | 0.0050517 | 25.3148 | 14.1429 | 1.4143 | ∞ | -0.0028498 | 22.5158 | 23.0107 | -0.49486 | 23.011 | -0.49475 | 22.5163 | -0.0028498 | -0.0004246 | 22.5134 | 0.006
30 | 15 | 33 | 1013.9426 | 0.015209 | ∞ | 1036.3303 | 0.016096 | 1755.3375 | 22.3877 | 0.0052685 | 20.1494 | 14.1429 | 1.4143 | ∞ | -0.0028498 | 22.3905 | 23.0107 | -0.62019 | 23.011 | -0.62088 | 22.3901 | -0.0028498 | 0.00036857 | 22.3873 | 0.006
30 | 15 | 41.5 | 1017.6149 | 0.015264 | ∞ | 1039.8511 | 0.016253 | 1024.3315 | 22.2362 | 0.0055828 | 14.2596 | 14.1429 | 1.4143 | ∞ | -0.0028498 | 22.239 | 23.0107 | -0.77168 | 23.011 | -0.76938 | 22.2416 | -0.0028498 | -0.0026175 | 22.2388 | 0.006
30 | 15 | 52 | 1022.0644 | 0.015331 | ∞ | 1044.1222 | 0.016475 | 529.6501 | 22.0578 | 0.0060333 | 9.5248 | 14.1429 | 1.4143 | ∞ | -0.0028498 | 22.0607 | 23.0107 | -0.95 | 23.011 | -0.94592 | 22.0651 | -0.0028498 | -0.0043926 | 22.0622 | 0.006
30 | 15 | 65 | 1027.4442 | 0.015412 | ∞ | 1049.2936 | 0.01679 | 260.1005 | 21.8494 | 0.006662 | 6.4471 | 14.1429 | 1.4143 | ∞ | -0.0028498 | 21.8523 | 23.0107 | -1.1584 | 23.011 | -1.1545 | 21.8565 | -0.0028498 | -0.0042068 | 21.8536 | 0.006
30 | 20 | 5 | 1000.4396 | 0.0050022 | ∞ | 1023.0857 | 0.007012 | 136.5217 | 22.6461 | 0.0049139 | 32.9253 | 14.1429 | 1.4143 | ∞ | -0.0024364 | 22.6486 | 22.7372 | -0.088683 | 22.7379 | -0.088664 | 22.6492 | -0.0024364 | -0.00066145 | 22.6468 | 0.006
30 | 20 | 10 | 1002.6946 | 0.0050135 | ∞ | 1025.2525 | 0.0070506 | 138.2416 | 22.5579 | 0.0049574 | 33.7875 | 14.1429 | 1.4143 | ∞ | -0.0024364 | 22.5603 | 22.7372 | -0.17691 | 22.7379 | -0.17799 | 22.5599 | -0.0024364 | 0.00043562 | 22.5575 | 0.006
30 | 20 | 15 | 1004.9262 | 0.015074 | ∞ | 1027.3973 | 0.015835 | 3379.8569 | 22.4711 | 0.0048498 | 29.7404 | 14.1429 | 1.4143 | ∞ | -0.0024364 | 22.4735 | 22.7372 | -0.2637 | 22.7379 | -0.26599 | 22.4719 | -0.0024364 | 0.0016438 | 22.4695 | 0.006
30 | 20 | 20 | 1007.1348 | 0.015107 | ∞ | 1029.5184 | 0.015897 | 3109.1913 | 22.3836 | 0.0049481 | 29.1852 | 14.1429 | 1.4143 | ∞ | -0.0024364 | 22.3861 | 22.7372 | -0.35117 | 22.7379 | -0.35254 | 22.3853 | -0.0024364 | 0.00072475 | 22.3829 | 0.006
30 | 20 | 26 | 1009.7552 | 0.015146 | ∞ | 1032.0377 | 0.015982 | 2535.7096 | 22.2824 | 0.0050993 | 26.2817 | 14.1429 | 1.4143 | ∞ | -0.0024364 | 22.2849 | 22.7372 | -0.45236 | 22.7379 | -0.4544 | 22.2835 | -0.0024364 | 0.0013984 | 22.281 | 0.006
30 | 20 | 33 | 1012.7721 | 0.015192 | ∞ | 1034.9389 | 0.016095 | 1755.0137 | 22.1668 | 0.0053167 | 20.8965 | 14.1429 | 1.4143 | ∞ | -0.0024364 | 22.1692 | 22.7372 | -0.56803 | 22.7379 | -0.57038 | 22.1675 | -0.0024364 | 0.0017068 | 22.1651 | 0.006
30 | 20 | 41.5 | 1016.3784 | 0.015246 | ∞ | 1038.411 | 0.016252 | 1024.1471 | 22.0326 | 0.0056312 | 14.76 | 14.1429 | 1.4143 | ∞ | -0.0024364 | 22.035 | 22.7372 | -0.70221 | 22.7379 | -0.70702 | 22.0309 | -0.0024364 | 0.0041632 | 22.0284 | 0.006
30 | 20 | 52 | 1020.7493 | 0.015311 | ∞ | 1042.6201 | 0.016475 | 529.5578 | 21.8709 | 0.0060812 | 9.8312 | 14.1429 | 1.4143 | ∞ | -0.0024364 | 21.8733 | 22.7372 | -0.86394 | 22.7379 | -0.86961 | 21.8683 | -0.0024364 | 0.0050185 | 21.8658 | 0.006
30 | 20 | 65 | 1026.0366 | 0.015391 | ∞ | 1047.7179 | 0.016789 | 260.0571 | 21.6813 | 0.0067089 | 6.6305 | 14.1429 | 1.4143 | ∞ | -0.0024364 | 21.6837 | 22.7372 | -1.0535 | 22.7379 | -1.062 | 21.6759 | -0.0024364 | 0.0077803 | 21.6735 | 0.006
30 | 25 | 5 | 999.2462 | 0.0049962 | ∞ | 1021.6712 | 0.0070159 | 136.8267 | 22.425 | 0.0049255 | 33.2385 | 14.1429 | 1.4143 | ∞ | -0.002086 | 22.4271 | 22.5104 | -0.083358 | 22.5105 | -0.082491 | 22.428 | -0.002086 | -0.00096331 | 22.426 | 0.006
30 | 25 | 10 | 1001.467 | 0.0050073 | ∞ | 1023.8118 | 0.0070545 | 138.5474 | 22.3448 | 0.0049691 | 34.1085 | 14.1429 | 1.4143 | ∞ | -0.002086 | 22.3469 | 22.5104 | -0.16355 | 22.5105 | -0.16559 | 22.3449 | -0.002086 | 0.0019439 | 22.3429 | 0.006
30 | 25 | 15 | 1003.6648 | 0.015055 | ∞ | 1025.9279 | 0.015837 | 3381.3401 | 22.2632 | 0.0049139 | 31.3422 | 14.1429 | 1.4143 | ∞ | -0.002086 | 22.2653 | 22.5104 | -0.24518 | 22.5105 | -0.24744 | 22.2631 | -0.002086 | 0.0021686 | 22.261 | 0.006
30 | 25 | 20 | 1005.84 | 0.015088 | ∞ | 1028.02 | 0.015898 | 3110.5465 | 22.18 | 0.0050125 | 30.7346 | 14.1429 | 1.4143 | ∞ | -0.002086 | 22.1821 | 22.5104 | -0.32836 | 22.5105 | -0.32795 | 22.1826 | -0.002086 | -0.00051034 | 22.1805 | 0.006
30 | 25 | 26 | 1008.421 | 0.015126 | ∞ | 1030.5081 | 0.015983 | 2536.8046 | 22.0871 | 0.0051637 | 27.6348 | 14.1429 | 1.4143 | ∞ | -0.002086 | 22.0892 | 22.5104 | -0.42128 | 22.5105 | -0.42269 | 22.0878 | -0.002086 | 0.0013152 | 22.0858 | 0.006
30 | 25 | 33 | 1011.3928 | 0.015171 | ∞ | 1033.3713 | 0.016097 | 1755.7621 | 21.9785 | 0.0053806 | 21.9191 | 14.1429 | 1.4143 | ∞ | -0.002086 | 21.9806 | 22.5104 | -0.52984 | 22.5105 | -0.53057 | 21.98 | -0.002086 | 0.00063472 | 21.9779 | 0.006
30 | 25 | 41.5 | 1014.9457 | 0.015224 | ∞ | 1036.7982 | 0.016254 | 1024.5761 | 21.8525 | 0.0056939 | 15.4284 | 14.1429 | 1.4143 | ∞ | -0.002086 | 21.8545 | 22.5104 | -0.6559 | 22.5105 | -0.65771 | 21.8528 | -0.002086 | 0.0017122 | 21.8507 | 0.006
30 | 25 | 52 | 1019.2528 | 0.015289 | ∞ | 1040.9532 | 0.016476 | 529.7742 | 21.7005 | 0.0061419 | 10.2299 | 14.1429 | 1.4143 | ∞ | -0.002086 | 21.7026 | 22.5104 | -0.80788 | 22.5105 | -0.80905 | 21.7015 | -0.002086 | 0.0010696 | 21.6994 | 0.006
30 | 25 | 65 | 1024.4644 | 0.015367 | ∞ | 1045.9876 | 0.016791 | 260.1597 | 21.5233 | 0.0067668 | 6.8626 | 14.1429 | 1.4143 | ∞ | -0.002086 | 21.5254 | 22.5104 | -0.98507 | 22.5105 | -0.98822 | 21.5223 | -0.002086 | 0.0030577 | 21.5202 | 0.006
30 | 30 | 5 | 997.8217 | 0.0049891 | ∞ | 1020.0644 | 0.0070153 | 136.7812 | 22.2427 | 0.0049319 | 33.4111 | 14.1429 | 1.4143 | ∞ | -0.0017851 | 22.2445 | 22.323 | -0.078468 | 22.322 | -0.077677 | 22.2443 | -0.0017851 | 0.00020691 | 22.2425 | 0.006
30 | 30 | 10 | 1000.0159 | 0.0050001 | ∞ | 1022.1815 | 0.0070539 | 138.5016 | 22.1656 | 0.0049756 | 34.2866 | 14.1429 | 1.4143 | ∞ | -0.0017851 | 22.1674 | 22.323 | -0.15557 | 22.322 | -0.15588 | 22.1661 | -0.0017851 | 0.0013157 | 22.1643 | 0.006
30 | 30 | 15 | 1002.1873 | 0.015033 | ∞ | 1024.2756 | 0.015836 | 3381.1174 | 22.0883 | 0.0049804 | 33.0751 | 14.1429 | 1.4143 | ∞ | -0.0017851 | 22.0901 | 22.323 | -0.23291 | 22.322 | -0.23288 | 22.0891 | -0.0017851 | 0.0009672 | 22.0873 | 0.006
30 | 30 | 20 | 1004.3364 | 0.015065 | ∞ | 1026.3497 | 0.015898 | 3110.3424 | 22.0133 | 0.005079 | 32.4001 | 14.1429 | 1.4143 | ∞ | -0.0017851 | 22.0151 | 22.323 | -0.30783 | 22.322 | -0.30858 | 22.0134 | -0.0017851 | 0.0017499 | 22.0116 | 0.006
30 | 30 | 26 | 1006.8864 | 0.015103 | ∞ | 1028.8111 | 0.015983 | 2536.6391 | 21.9247 | 0.0052299 | 29.0783 | 14.1429 | 1.4143 | ∞ | -0.0017851 | 21.9265 | 22.323 | -0.39647 | 22.322 | -0.39764 | 21.9243 | -0.0017851 | 0.0021674 | 21.9225 | 0.006
30 | 30 | 33 | 1009.8225 | 0.015147 | ∞ | 1031.6454 | 0.016097 | 1755.6485 | 21.8228 | 0.0054458 | 23.0008 | 14.1429 | 1.4143 | ∞ | -0.0017851 | 21.8246 | 22.323 | -0.49834 | 22.322 | -0.49901 | 21.823 | -0.0017851 | 0.0016645 | 21.8212 | 0.006
30 | 30 | 41.5 | 1013.333 | 0.0152 | ∞ | 1035.0349 | 0.016254 | 1024.5107 | 21.7019 | 0.0057574 | 16.1287 | 14.1429 | 1.4143 | ∞ | -0.0017851 | 21.7036 | 22.323 | -0.61932 | 22.322 | -0.61845 | 21.7035 | -0.0017851 | 0.00012687 | 21.7017 | 0.006
30 | 30 | 52 | 1017.5889 | 0.015264 | ∞ | 1039.1494 | 0.016476 | 529.741 | 21.5605 | 0.006203 | 10.6429 | 14.1429 | 1.4143 | ∞ | -0.0017851 | 21.5623 | 22.323 | -0.76069 | 22.322 | -0.76064 | 21.5613 | -0.0017851 | 0.00095359 | 21.5595 | 0.006
30 | 30 | 65 | 1022.7396 | 0.015341 | ∞ | 1044.1324 | 0.016791 | 260.1439 | 21.3929 | 0.0068247 | 7.1002 | 14.1429 | 1.4143 | ∞ | -0.0017851 | 21.3947 | 22.323 | -0.9283 | 22.322 | -0.92905 | 21.3929 | -0.0017851 | 0.0017486 | 21.3911 | 0.006
30 | 35 | 5 | 996.1859 | 0.0049809 | ∞ | 1018.2753 | 0.0070155 | 136.7978 | 22.0893 | 0.0049405 | 33.6437 | 14.1429 | 1.4143 | ∞ | -0.0015231 | 22.0909 | 22.1655 | -0.074646 | 22.1669 | -0.073908 | 22.093 | -0.0015231 | -0.0021271 | 22.0915 | 0.006
30 | 35 | 10 | 998.3601 | 0.0049918 | ∞ | 1020.3751 | 0.0070541 | 138.5183 | 22.015 | 0.0049842 | 34.5245 | 14.1429 | 1.4143 | ∞ | -0.0015231 | 22.0165 | 22.1655 | -0.14903 | 22.1669 | -0.14825 | 22.0187 | -0.0015231 | -0.0021712 | 22.0171 | 0.006
30 | 35 | 15 | 1000.5116 | 0.015008 | ∞ | 1022.4538 | 0.015836 | 3381.1985 | 21.9422 | 0.0050559 | 35.1278 | 14.1429 | 1.4143 | ∞ | -0.0015231 | 21.9437 | 22.1655 | -0.22178 | 22.1669 | -0.22139 | 21.9455 | -0.0015231 | -0.0017794 | 21.944 | 0.006
30 | 35 | 20 | 1002.6408 | 0.01504 | ∞ | 1024.511 | 0.015898 | 3110.4168 | 21.8702 | 0.0051542 | 34.3598 | 14.1429 | 1.4143 | ∞ | -0.0015231 | 21.8717 | 22.1655 | -0.29381 | 22.1669 | -0.29324 | 21.8737 | -0.0015231 | -0.0019579 | 21.8721 | 0.006
30 | 35 | 26 | 1005.1671 | 0.015078 | ∞ | 1026.9528 | 0.015983 | 2536.6993 | 21.7857 | 0.005304 | 30.7635 | 14.1429 | 1.4143 | ∞ | -0.0015231 | 21.7873 | 22.1655 | -0.37825 | 22.1669 | -0.37772 | 21.7892 | -0.0015231 | -0.0019226 | 21.7877 | 0.006
30 | 35 | 33 | 1008.0758 | 0.015121 | ∞ | 1029.7653 | 0.016097 | 1755.6898 | 21.6894 | 0.0055184 | 24.2522 | 14.1429 | 1.4143 | ∞ | -0.0015231 | 21.691 | 22.1655 | -0.47456 | 22.1669 | -0.47383 | 21.6931 | -0.0015231 | -0.0021172 | 21.6916 | 0.006
30 | 35 | 41.5 | 1011.5534 | 0.015173 | ∞ | 1033.129 | 0.016254 | 1024.5345 | 21.5756 | 0.0058277 | 16.9304 | 14.1429 | 1.4143 | ∞ | -0.0015231 | 21.5771 | 22.1655 | -0.58839 | 22.1669 | -0.58703 | 21.5799 | -0.0015231 | -0.0027516 | 21.5784 | 0.006
30 | 35 | 52 | 1015.7696 | 0.015237 | ∞ | 1037.2108 | 0.016476 | 529.7531 | 21.4412 | 0.00627 | 11.1101 | 14.1429 | 1.4143 | ∞ | -0.0015231 | 21.4427 | 22.1655 | -0.72279 | 22.1669 | -0.72177 | 21.4451 | -0.0015231 | -0.0024041 | 21.4436 | 0.006
30 | 35 | 65 | 1020.8723 | 0.015313 | ∞ | 1042.1548 | 0.016791 | 260.1496 | 21.2825 | 0.0068875 | 7.3654 | 14.1429 | 1.4143 | ∞ | -0.0015231 | 21.284 | 22.1655 | -0.88152 | 22.1669 | -0.88141 | 21.2855 | -0.0015231 | -0.0014957 | 21.284 | 0.006
35 | 5 | 5 | 1002.362 | 0.0050118 | ∞ | 1029.9139 | 0.007016 | 136.8324 | 27.5519 | 0.0049098 | 32.8154 | 16.5 | 1.65 | ∞ | -0.0039458 | 27.5558 | 27.6944 | -0.13854 | 27.6944 | -0.1379 | 27.5565 | -0.0039458 | -0.00064402 | 27.5525 | 0.006
35 | 5 | 10 | 1004.7801 | 0.0050239 | ∞ | 1032.1931 | 0.0070546 | 138.5532 | 27.4129 | 0.0049525 | 33.6538 | 16.5 | 1.65 | ∞ | -0.0039458 | 27.4169 | 27.6944 | -0.27746 | 27.6944 | -0.27674 | 27.4176 | -0.0039458 | -0.00072313 | 27.4137 | 0.006
35 | 5 | 15 | 1007.1716 | 0.015108 | ∞ | 1034.4494 | 0.015837 | 3381.3684 | 27.2778 | 0.0047498 | 27.3612 | 16.5 | 1.65 | ∞ | -0.0039458 | 27.2818 | 27.6944 | -0.41257 | 27.6944 | -0.41342 | 27.2809 | -0.0039458 | 0.00084676 | 27.277 | 0.006
35 | 5 | 20 | 1009.5367 | 0.015143 | ∞ | 1036.6783 | 0.015898 | 3110.5727 | 27.1416 | 0.0048425 | 26.7726 | 16.5 | 1.65 | ∞ | -0.0039458 | 27.1455 | 27.6944 | -0.54883 | 27.6944 | -0.54779 | 27.1466 | -0.0039458 | -0.0010531 | 27.1426 | 0.006
35 | 5 | 26 | 1012.3408 | 0.015185 | ∞ | 1039.3252 | 0.015983 | 2536.826 | 26.9844 | 0.0049883 | 24.0661 | 16.5 | 1.65 | ∞ | -0.0039458 | 26.9883 | 27.6944 | -0.70605 | 27.6944 | -0.70579 | 26.9886 | -0.0039458 | -0.00025877 | 26.9846 | 0.006
35 | 5 | 33 | 1015.566 | 0.015233 | ∞ | 1042.3718 | 0.016097 | 1755.777 | 26.8058 | 0.0052008 | 19.1334 | 16.5 | 1.65 | ∞ | -0.0039458 | 26.8098 | 27.6944 | -0.88459 | 27.6944 | -0.88553 | 26.8088 | -0.0039458 | 0.00093557 | 26.8049 | 0.006
35 | 5 | 41.5 | 1019.4167 | 0.015291 | ∞ | 1046.0059 | 0.016254 | 1024.5848 | 26.5892 | 0.0055113 | 13.5431 | 16.5 | 1.65 | ∞ | -0.0039458 | 26.5932 | 27.6944 | -1.1012 | 27.6944 | -1.097 | 26.5973 | -0.0039458 | -0.004158 | 26.5934 | 0.006
35 | 5 | 52 | 1024.0766 | 0.015361 | ∞ | 1050.4155 | 0.016476 | 529.7786 | 26.3389 | 0.0059588 | 9.063 | 16.5 | 1.65 | ∞ | -0.0039458 | 26.3428 | 27.6944 | -1.3515 | 27.6944 | -1.3482 | 26.3461 | -0.0039458 | -0.0033164 | 26.3422 | 0.006
35 | 5 | 65 | 1029.7021 | 0.015446 | ∞ | 1055.7447 | 0.016791 | 260.1619 | 26.0427 | 0.0065856 | 6.1565 | 16.5 | 1.65 | ∞ | -0.0039458 | 26.0466 | 27.6944 | -1.6477 | 27.6944 | -1.6447 | 26.0496 | -0.0039458 | -0.0030096 | 26.0457 | 0.006
35 | 10 | 5 | 1002.0313 | 0.0050102 | ∞ | 1029.1447 | 0.0070154 | 136.7888 | 27.1134 | 0.0049107 | 32.8391 | 16.5 | 1.65 | ∞ | -0.0033447 | 27.1167 | 27.2392 | -0.12252 | 27.2376 | -0.12297 | 27.1146 | -0.0033447 | 0.0021051 | 27.1113 | 0.006
35 | 10 | 10 | 1004.3831 | 0.0050219 | ∞ | 1031.3723 | 0.007054 | 138.5093 | 26.9893 | 0.0049537 | 33.6869 | 16.5 | 1.65 | ∞ | -0.0033447 | 26.9926 | 27.2392 | -0.24661 | 27.2376 | -0.24688 | 26.9907 | -0.0033447 | 0.001934 | 26.9873 | 0.006
35 | 10 | 15 | 1006.7096 | 0.015101 | ∞ | 1033.5758 | 0.015836 | 3381.1549 | 26.8662 | 0.0047709 | 27.8518 | 16.5 | 1.65 | ∞ | -0.0033447 | 26.8695 | 27.2392 | -0.36968 | 27.2376 | -0.36897 | 26.8686 | -0.0033447 | 0.00094722 | 26.8653 | 0.006
35 | 10 | 20 | 1009.0115 | 0.015135 | ∞ | 1035.7579 | 0.015898 | 3110.377 | 26.7465 | 0.0048662 | 27.3018 | 16.5 | 1.65 | ∞ | -0.0033447 | 26.7498 | 27.2392 | -0.48941 | 27.2376 | -0.48908 | 26.7485 | -0.0033447 | 0.001323 | 26.7451 | 0.006
35 | 10 | 26 | 1011.7415 | 0.015176 | ∞ | 1038.3469 | 0.015983 | 2536.6672 | 26.6054 | 0.0050147 | 24.5814 | 16.5 | 1.65 | ∞ | -0.0033447 | 26.6088 | 27.2392 | -0.63044 | 27.2376 | -0.63042 | 26.6071 | -0.0033447 | 0.0016402 | 26.6038 | 0.006
35 | 10 | 33 | 1014.8829 | 0.015223 | ∞ | 1041.328 | 0.016097 | 1755.6679 | 26.445 | 0.00523 | 19.5659 | 16.5 | 1.65 | ∞ | -0.0033447 | 26.4484 | 27.2392 | -0.79085 | 27.2376 | -0.79135 | 26.4462 | -0.0033447 | 0.0021554 | 26.4429 | 0.006
35 | 10 | 41.5 | 1018.6358 | 0.01528 | ∞ | 1044.8906 | 0.016254 | 1024.5219 | 26.2548 | 0.005543 | 13.857 | 16.5 | 1.65 | ∞ | -0.0033447 | 26.2581 | 27.2392 | -0.9811 | 27.2376 | -0.9809 | 26.2567 | -0.0033447 | 0.001461 | 26.2533 | 0.006
35 | 10 | 52 | 1023.1806 | 0.015348 | ∞ | 1049.2111 | 0.016476 | 529.7467 | 26.0304 | 0.0059926 | 9.2707 | 16.5 | 1.65 | ∞ | -0.0033447 | 26.0338 | 27.2392 | -1.2055 | 27.2376 | -1.2063 | 26.0312 | -0.0033447 | 0.0025441 | 26.0279 | 0.006
35 | 10 | 65 | 1028.6722 | 0.01543 | ∞ | 1054.438 | 0.016791 | 260.1466 | 25.7658 | 0.0066211 | 6.2903 | 16.5 | 1.65 | ∞ | -0.0033447 | 25.7691 | 27.2392 | -1.4701 | 27.2376 | -1.4729 | 25.7647 | -0.0033447 | 0.00446 | 25.7613 | 0.006
35 | 15 | 5 | 1001.3779 | 0.0050069 | ∞ | 1028.124 | 0.0070137 | 136.6564 | 26.7461 | 0.0049116 | 32.8634 | 16.5 | 1.65 | ∞ | -0.0028498 | 26.7489 | 26.8604 | -0.11143 | 26.8588 | -0.11136 | 26.7474 | -0.0028498 | 0.0015414 | 26.7445 | 0.006
35 | 15 | 10 | 1003.6761 | 0.0050184 | ∞ | 1030.3085 | 0.0070523 | 138.3762 | 26.6325 | 0.0049549 | 33.7187 | 16.5 | 1.65 | ∞ | -0.0028498 | 26.6353 | 26.8604 | -0.22504 | 26.8588 | -0.22364 | 26.6351 | -0.0028498 | 0.0002097 | 26.6323 | 0.006
35 | 15 | 15 | 1005.95 | 0.015089 | ∞ | 1032.4725 | 0.015836 | 3380.5073 | 26.5224 | 0.0048043 | 28.6403 | 16.5 | 1.65 | ∞ | -0.0028498 | 26.5253 | 26.8604 | -0.3351 | 26.8588 | -0.33432 | 26.5244 | -0.0028498 | 0.00082786 | 26.5216 | 0.006
35 | 15 | 20 | 1008.2003 | 0.015123 | ∞ | 1034.6135 | 0.015897 | 3109.7833 | 26.4132 | 0.0049015 | 28.1009 | 16.5 | 1.65 | ∞ | -0.0028498 | 26.416 | 26.8604 | -0.44433 | 26.8588 | -0.44325 | 26.4155 | -0.0028498 | 0.00052873 | 26.4127 | 0.006
35 | 15 | 26 | 1010.8698 | 0.015163 | ∞ | 1037.1546 | 0.015982 | 2536.1858 | 26.2848 | 0.0050517 | 25.3148 | 16.5 | 1.65 | ∞ | -0.0028498 | 26.2877 | 26.8604 | -0.57271 | 26.8588 | -0.5715 | 26.2873 | -0.0028498 | 0.00039725 | 26.2844 | 0.006
35 | 15 | 33 | 1013.9426 | 0.015209 | ∞ | 1040.0832 | 0.016096 | 1755.3375 | 26.1406 | 0.0052685 | 20.1494 | 16.5 | 1.65 | ∞ | -0.0028498 | 26.1434 | 26.8604 | -0.71694 | 26.8588 | -0.71759 | 26.1412 | -0.0028498 | 0.0022522 | 26.1383 | 0.006
35 | 15 | 41.5 | 1017.6149 | 0.015264 | ∞ | 1043.5818 | 0.016253 | 1024.3315 | 25.9668 | 0.0055828 | 14.2596 | 16.5 | 1.65 | ∞ | -0.0028498 | 25.9697 | 26.8604 | -0.8907 | 26.8588 | -0.88977 | 25.969 | -0.0028498 | 0.00067497 | 25.9661 | 0.006
35 | 15 | 52 | 1022.0644 | 0.015331 | ∞ | 1047.8268 | 0.016475 | 529.6501 | 25.7624 | 0.0060333 | 9.5248 | 16.5 | 1.65 | ∞ | -0.0028498 | 25.7653 | 26.8604 | -1.0951 | 26.8588 | -1.0947 | 25.764 | -0.0028498 | 0.0012474 | 25.7612 | 0.006
35 | 15 | 65 | 1027.4442 | 0.015412 | ∞ | 1052.9659 | 0.01679 | 260.1005 | 25.5217 | 0.006662 | 6.4471 | 16.5 | 1.65 | ∞ | -0.0028498 | 25.5245 | 26.8604 | -1.3358 | 26.8588 | -1.3374 | 25.5214 | -0.0028498 | 0.0031267 | 25.5185 | 0.006
35 | 20 | 5 | 1000.4396 | 0.0050022 | ∞ | 1026.8773 | 0.007012 | 136.5217 | 26.4377 | 0.0049139 | 32.9253 | 16.5 | 1.65 | ∞ | -0.0024364 | 26.4401 | 26.5433 | -0.10313 | 26.5433 | -0.10239 | 26.4409 | -0.0024364 | -0.00074764 | 26.4384 | 0.006
35 | 20 | 10 | 1002.6946 | 0.0050135 | ∞ | 1029.0285 | 0.0070506 | 138.2416 | 26.3339 | 0.0049574 | 33.7875 | 16.5 | 1.65 | ∞ | -0.0024364 | 26.3364 | 26.5433 | -0.20692 | 26.5433 | -0.20564 | 26.3376 | -0.0024364 | -0.0012841 | 26.3352 | 0.006
35 | 20 | 15 | 1004.9262 | 0.015074 | ∞ | 1031.1572 | 0.015835 | 3379.8569 | 26.231 | 0.0048498 | 29.7404 | 16.5 | 1.65 | ∞ | -0.0024364 | 26.2334 | 26.5433 | -0.30982 | 26.5433 | -0.30742 | 26.2359 | -0.0024364 | -0.0024051 | 26.2334 | 0.006
35 | 20 | 20 | 1007.1348 | 0.015107 | ∞ | 1033.2659 | 0.015897 | 3109.1913 | 26.1311 | 0.0049481 | 29.1852 | 16.5 | 1.65 | ∞ | -0.0024364 | 26.1336 | 26.5433 | -0.40968 | 26.5433 | -0.4076 | 26.1357 | -0.0024364 | -0.0020926 | 26.1332 | 0.006
35 | 20 | 26 | 1009.7552 | 0.015146 | ∞ | 1035.7686 | 0.015982 | 2535.7096 | 26.0134 | 0.0050993 | 26.2817 | 16.5 | 1.65 | ∞ | -0.0024364 | 26.0159 | 26.5433 | -0.52741 | 26.5433 | -0.52555 | 26.0177 | -0.0024364 | -0.0018691 | 26.0153 | 0.006
35 | 20 | 33 | 1012.7721 | 0.015192 | ∞ | 1038.6495 | 0.016095 | 1755.0137 | 25.8774 | 0.0053167 | 20.8965 | 16.5 | 1.65 | ∞ | -0.0024364 | 25.8798 | 26.5433 | -0.66342 | 26.5433 | -0.65992 | 25.8834 | -0.0024364 | -0.003509 | 25.8809 | 0.006
35 | 20 | 41.5 | 1016.3784 | 0.015246 | ∞ | 1042.0966 | 0.016252 | 1024.1471 | 25.7182 | 0.0056312 | 14.76 | 16.5 | 1.65 | ∞ | -0.0024364 | 25.7206 | 26.5433 | -0.82264 | 26.5433 | -0.81831 | 25.725 | -0.0024364 | -0.0043329 | 25.7225 | 0.006
35 | 20 | 52 | 1020.7493 | 0.015311 | ∞ | 1046.2767 | 0.016475 | 529.5578 | 25.5274 | 0.0060812 | 9.8312 | 16.5 | 1.65 | ∞ | -0.0024364 | 25.5299 | 26.5433 | -1.0134 | 26.5433 | -1.0069 | 25.5364 | -0.0024364 | -0.0064777 | 25.5339 | 0.006
35 | 20 | 65 | 1026.0366 | 0.015391 | ∞ | 1051.3419 | 0.016789 | 260.0571 | 25.3053 | 0.0067089 | 6.6305 | 16.5 | 1.65 | ∞ | -0.0024364 | 25.3077 | 26.5433 | -1.2355 | 26.5433 | -1.2303 | 25.313 | -0.0024364 | -0.005244 | 25.3105 | 0.006
35 | 25 | 5 | 999.2462 | 0.0049962 | ∞ | 1025.4301 | 0.0070159 | 136.8267 | 26.184 | 0.0049255 | 33.2385 | 16.5 | 1.65 | ∞ | -0.002086 | 26.1861 | 26.2813 | -0.095207 | 26.2803 | -0.095479 | 26.1848 | -0.002086 | 0.0012745 | 26.1827 | 0.006
35 | 25 | 10 | 1001.467 | 0.0050073 | ∞ | 1027.5534 | 0.0070545 | 138.5474 | 26.0865 | 0.0049691 | 34.1085 | 16.5 | 1.65 | ∞ | -0.002086 | 26.0886 | 26.2813 | -0.19271 | 26.2803 | -0.19171 | 26.0886 | -0.002086 | 2.0521e-06 | 26.0865 | 0.006
35 | 25 | 15 | 1003.6648 | 0.015055 | ∞ | 1029.6572 | 0.015837 | 3381.3401 | 25.9925 | 0.0049139 | 31.3422 | 16.5 | 1.65 | ∞ | -0.002086 | 25.9945 | 26.2813 | -0.28672 | 26.2803 | -0.28655 | 25.9937 | -0.002086 | 0.00082475 | 25.9916 | 0.006
35 | 25 | 20 | 1005.84 | 0.015088 | ∞ | 1031.7384 | 0.015898 | 3110.5465 | 25.8984 | 0.0050125 | 30.7346 | 16.5 | 1.65 | ∞ | -0.002086 | 25.9005 | 26.2813 | -0.38074 | 26.2803 | -0.37985 | 25.9004 | -0.002086 | 0.00011286 | 25.8983 | 0.006
35 | 25 | 26 | 1008.421 | 0.015126 | ∞ | 1034.2089 | 0.015983 | 2536.8046 | 25.7879 | 0.0051637 | 27.6348 | 16.5 | 1.65 | ∞ | -0.002086 | 25.7899 | 26.2813 | -0.49133 | 26.2803 | -0.48966 | 25.7906 | -0.002086 | -0.00066721 | 25.7885 | 0.006
35 | 25 | 33 | 1011.3928 | 0.015171 | ∞ | 1037.0568 | 0.016097 | 1755.7621 | 25.664 | 0.0053806 | 21.9191 | 16.5 | 1.65 | ∞ | -0.002086 | 25.6661 | 26.2813 | -0.61521 | 26.2803 | -0.61471 | 25.6656 | -0.002086 | 0.00050588 | 25.6635 | 0.006
35 | 25 | 41.5 | 1014.9457 | 0.015224 | ∞ | 1040.4601 | 0.016254 | 1024.5761 | 25.5144 | 0.0056939 | 15.4284 | 16.5 | 1.65 | ∞ | -0.002086 | 25.5165 | 26.2813 | -0.76479 | 26.2803 | -0.76208 | 25.5182 | -0.002086 | -0.0017135 | 25.5161 | 0.006
35 | 25 | 52 | 1019.2528 | 0.015289 | ∞ | 1044.5931 | 0.016476 | 529.7742 | 25.3403 | 0.0061419 | 10.2299 | 16.5 | 1.65 | ∞ | -0.002086 | 25.3424 | 26.2813 | -0.93887 | 26.2803 | -0.9375 | 25.3428 | -0.002086 | -0.00036447 | 25.3407 | 0.006
35 | 25 | 65 | 1024.4644 | 0.015367 | ∞ | 1049.5954 | 0.016791 | 260.1597 | 25.131 | 0.0067668 | 6.8626 | 16.5 | 1.65 | ∞ | -0.002086 | 25.1331 | 26.2813 | -1.1482 | 26.2803 | -1.1453 | 25.135 | -0.002086 | -0.0018767 | 25.1329 | 0.006
35 | 30 | 5 | 997.8217 | 0.0049891 | ∞ | 1023.7908 | 0.0070153 | 136.7812 | 25.9691 | 0.0049319 | 33.4111 | 16.5 | 1.65 | ∞ | -0.0017851 | 25.9709 | 26.0602 | -0.089323 | 26.0618 | -0.090139 | 25.9716 | -0.0017851 | -0.00075276 | 25.9699 | 0.006
35 | 30 | 10 | 1000.0159 | 0.0050001 | ∞ | 1025.8931 | 0.0070539 | 138.5016 | 25.8772 | 0.0049756 | 34.2866 | 16.5 | 1.65 | ∞ | -0.0017851 | 25.879 | 26.0602 | -0.18124 | 26.0618 | -0.18091 | 25.8809 | -0.0017851 | -0.0018932 | 25.8791 | 0.006
35 | 30 | 15 | 1002.1873 | 0.015033 | ∞ | 1027.9763 | 0.015836 | 3381.1174 | 25.789 | 0.0049804 | 33.0751 | 16.5 | 1.65 | ∞ | -0.0017851 | 25.7908 | 26.0602 | -0.26942 | 26.0618 | -0.27029 | 25.7915 | -0.0017851 | -0.00069918 | 25.7897 | 0.006
35 | 30 | 20 | 1004.3364 | 0.015065 | ∞ | 1030.037 | 0.015898 | 3110.3424 | 25.7006 | 0.005079 | 32.4001 | 16.5 | 1.65 | ∞ | -0.0017851 | 25.7024 | 26.0602 | -0.35782 | 26.0618 | -0.35815 | 25.7036 | -0.0017851 | -0.0012364 | 25.7018 | 0.006
35 | 30 | 26 | 1006.8864 | 0.015103 | ∞ | 1032.4827 | 0.015983 | 2536.6391 | 25.5963 | 0.0052299 | 29.0783 | 16.5 | 1.65 | ∞ | -0.0017851 | 25.598 | 26.0602 | -0.46217 | 26.0618 | -0.4615 | 25.6003 | -0.0017851 | -0.0022397 | 25.5985 | 0.006
35 | 30 | 33 | 1009.8225 | 0.015147 | ∞ | 1035.3025 | 0.016097 | 1755.6485 | 25.4799 | 0.0054458 | 23.0008 | 16.5 | 1.65 | ∞ | -0.0017851 | 25.4817 | 26.0602 | -0.57848 | 26.0618 | -0.57908 | 25.4827 | -0.0017851 | -0.00096014 | 25.4809 | 0.006
35 | 30 | 41.5 | 1013.333 | 0.0152 | ∞ | 1038.6747 | 0.016254 | 1024.5107 | 25.3417 | 0.0057574 | 16.1287 | 16.5 | 1.65 | ∞ | -0.0017851 | 25.3435 | 26.0602 | -0.71669 | 26.0618 | -0.71755 | 25.3442 | -0.0017851 | -0.00070117 | 25.3424 | 0.006
35 | 30 | 52 | 1017.5889 | 0.015264 | ∞ | 1042.767 | 0.016476 | 529.741 | 25.178 | 0.006203 | 10.6429 | 16.5 | 1.65 | ∞ | -0.0017851 | 25.1798 | 26.0602 | -0.88041 | 26.0618 | -0.88228 | 25.1795 | -0.0017851 | 0.00029671 | 25.1777 | 0.006
35 | 30 | 65 | 1022.7396 | 0.015341 | ∞ | 1047.72 | 0.016791 | 260.1439 | 24.9805 | 0.0068247 | 7.1002 | 16.5 | 1.65 | ∞ | -0.0017851 | 24.9823 | 26.0602 | -1.0779 | 26.0618 | -1.0773 | 24.9845 | -0.0017851 | -0.0022403 | 24.9827 | 0.006
35 | 35 | 5 | 996.1859 | 0.0049809 | ∞ | 1021.9825 | 0.0070155 | 136.7978 | 25.7966 | 0.0049405 | 33.6437 | 16.5 | 1.65 | ∞ | -0.0015231 | 25.7981 | 25.8827 | -0.08463 | 25.8818 | -0.086004 | 25.7958 | -0.0015231 | 0.0023321 | 25.7942 | 0.006
35 | 35 | 10 | 998.3601 | 0.0049918 | ∞ | 1024.0689 | 0.0070541 | 138.5183 | 25.7088 | 0.0049842 | 34.5245 | 16.5 | 1.65 | ∞ | -0.0015231 | 25.7103 | 25.8827 | -0.1724 | 25.8818 | -0.1725 | 25.7093 | -0.0015231 | 0.0010602 | 25.7077 | 0.006
35 | 35 | 15 | 1000.5116 | 0.015008 | ∞ | 1026.1356 | 0.015836 | 3381.1985 | 25.624 | 0.0050559 | 35.1278 | 16.5 | 1.65 | ∞ | -0.0015231 | 25.6256 | 25.8827 | -0.25716 | 25.8818 | -0.25757 | 25.6242 | -0.0015231 | 0.0013725 | 25.6227 | 0.006
35 | 35 | 20 | 1002.6408 | 0.01504 | ∞ | 1028.1823 | 0.015898 | 3110.4168 | 25.5415 | 0.0051542 | 34.3598 | 16.5 | 1.65 | ∞ | -0.0015231 | 25.543 | 25.8827 | -0.33971 | 25.8818 | -0.34112 | 25.5406 | -0.0015231 | 0.0023713 | 25.5391 | 0.006
35 | 35 | 26 | 1005.1671 | 0.015078 | ∞ | 1030.611 | 0.015983 | 2536.6993 | 25.4438 | 0.005304 | 30.7635 | 16.5 | 1.65 | ∞ | -0.0015231 | 25.4454 | 25.8827 | -0.43734 | 25.8818 | -0.43928 | 25.4425 | -0.0015231 | 0.0028925 | 25.441 | 0.006
35 | 35 | 33 | 1008.0758 | 0.015121 | ∞ | 1033.408 | 0.016097 | 1755.6898 | 25.3321 | 0.0055184 | 24.2522 | 16.5 | 1.65 | ∞ | -0.0015231 | 25.3337 | 25.8827 | -0.54905 | 25.8818 | -0.55085 | 25.3309 | -0.0015231 | 0.0027635 | 25.3294 | 0.006
35 | 35 | 41.5 | 1011.5534 | 0.015173 | ∞ | 1036.7546 | 0.016254 | 1024.5345 | 25.2011 | 0.0058277 | 16.9304 | 16.5 | 1.65 | ∞ | -0.0015231 | 25.2027 | 25.8827 | -0.68005 | 25.8818 | -0.68211 | 25.1996 | -0.0015231 | 0.0030189 | 25.1981 | 0.006
35 | 35 | 52 | 1015.7696 | 0.015237 | ∞ | 1040.8137 | 0.016476 | 529.7531 | 25.0441 | 0.00627 | 11.1101 | 16.5 | 1.65 | ∞ | -0.0015231 | 25.0456 | 25.8827 | -0.83709 | 25.8818 | -0.83813 | 25.0436 | -0.0015231 | 0.0019984 | 25.0421 | 0.006
35 | 35 | 65 | 1020.8723 | 0.015313 | ∞ | 1045.7321 | 0.016791 | 260.1496 | 24.8598 | 0.0068875 | 7.3654 | 16.5 | 1.65 | ∞ | -0.0015231 | 24.8613 | 25.8827 | -1.0214 | 25.8818 | -1.0227 | 24.859 | -0.0015231 | 0.0022753 | 24.8575 | 0.006
Note on D3: H. Schmidt: Calculated using IAPWS-95.
Note on J3: H. Schmidt: Independent of IAPWS-95.

## Sect. 4 (coefficients)
Auxiliary coefficients |  |  | Coefficients of ΔρSW,0(p0) |  |  | Coefficients of ΔΔρSW,0(p − p0) |  |  |  | Coefficients of ΔρSW,a
Cofficient | Unit | Value | i | j | ai,j | i | j | k | bi,j,k | i | ci
So | - | 35 | 0 | 0 | 265.6271 | 0 | 0 | 0 | -773.9482 | 0 | 0.103
To | K | 288.15 | 0 | 1 | -22.7246 | 0 | 0 | 1 | 76.2122 | 1 | -237100
po | MPa | 0.10132 | 0 | 2 | 3.1793 | 0 | 0 | 2 | -2.4717 | 2 | 1.82e-07
πo | - | 1000 | 0 | 3 | -0.27808 | 0 | 0 | 3 | -0.5109
Δρo,0 | kg m−3 | 30 | 0 | 4 | -0.037051 | 0 | 0 | 4 | 0.05975 | ΔT | 75
ΔΔρo,0 | kg m−3 | 2 | 0 | 5 | -0.006648 | 0 | 1 | 0 | 2.9593
|  |  | 1 | 0 | -1198.6405 | 0 | 1 | 1 | -1.9833
|  |  | 1 | 1 | 80.6581 | 0 | 1 | 2 | 0.50082
|  |  | 1 | 2 | -8.6211 | 0 | 1 | 3 | -0.06353
|  |  | 1 | 3 | 0.63513 | 0 | 2 | 0 | -4.7303
|  |  | 1 | 4 | 0.067777 | 0 | 2 | 1 | -1.2834
|  |  | 2 | 0 | 2182.68 | 0 | 2 | 2 | -0.07863
|  |  | 2 | 1 | -107.2479 | 0 | 3 | 0 | 0.49266
|  |  | 2 | 2 | 7.6863 | 0 | 3 | 1 | -0.19762
|  |  | 2 | 3 | -0.41658 | 0 | 4 | 0 | -0.05466
|  |  | 3 | 0 | -1996.3542 | 1 | 0 | 0 | 2762.3136
|  |  | 3 | 1 | 63.3248 | 1 | 0 | 1 | -206.1301
|  |  | 3 | 2 | -2.1821 | 1 | 0 | 2 | 5.3006
|  |  | 4 | 0 | 916.3017 | 1 | 0 | 3 | 0.38065
|  |  | 4 | 1 | -14.0432 | 1 | 1 | 0 | 2.0979
|  |  | 5 | 0 | -168.7131 | 1 | 1 | 1 | 4.3805
[6 empty] | 1 | 1 | 2 | -0.25183
[6 empty] | 1 | 2 | 0 | 8.7238
[6 empty] | 1 | 2 | 1 | 1.7845
[6 empty] | 1 | 3 | 0 | -0.12344
[6 empty] | 2 | 0 | 0 | -3722.4143
[6 empty] | 2 | 0 | 1 | 185.8774
[6 empty] | 2 | 0 | 2 | -2.8076
[6 empty] | 2 | 1 | 0 | -11.4744
[6 empty] | 2 | 1 | 1 | -2.9345
[6 empty] | 2 | 2 | 0 | -4.6643
[6 empty] | 3 | 0 | 0 | 2241.4666
[6 empty] | 3 | 0 | 1 | -55.6069
[6 empty] | 3 | 1 | 0 | 6.985
[6 empty] | 4 | 0 | 0 | -508.7871

## Sect. 4 (add. meas.)
Date of salinity measurement | Practical salinity from measurement |  |  |  |  | Temperature | Pressure | Date of density measurement | Seawater density from substitution measurement |  |  | Density correction to (integer) target salinity |  |  | Density change due to preparation (isotopic composition) |  |  |  | Density change due to storage (salt composition) |  |  | Density correction due to measurement (air saturation) |  |  | Practical salinity | Temperature | Pressure | Water reference density |  |  | Seawater density (at uniform conditions) |  |  | Relative seawater density |  |  | Silicate molality |  |  | Air | Dataset |  |  | Deviation
– | S | u(S) | dρ/dS | u(ρ) | ν | T | p | – | ρSW,subs | u | νeff | ΔρSW,tar | u | νeff | ΔρSW,prep | ΔρSW,iso | u | νeff | ΔρSW,stor | u | νeff | ΔρSW,aer | u | νeff | S | T | p | ρH2O,0 | u | νeff | ρSW | u | νeff | ΔρSW | u | νeff | b0 | u | νeff | ΔρSW,a | ΔρSW,0 | ΔρSW,0(p0) | ΔΔρSW,0(p) | Δ
– | − | – | kg m−3 | kg m−3 | − | °C | MPa | – | kg m−3 | kg m−3 | – | kg m−3 | kg m−3 | – | kg m−3 | kg m−3 | kg m−3 | – | kg m−3 | kg m−3 | – | kg m−3 | kg m−3 | – | – | °C | MPa | kg m−3 | kg m−3 | – | kg m−3 | kg m−3 | – | kg m−3 | kg m−3 | – | µmol kg−1 | µmol kg−1 | – | kg m−3 | kg m−3 | kg m−3 | kg m−3 | kg m−3
2011–10 | 2.001 | 0.0011 | 0.79632 | 0.00087596 | 2 | 5 | 0.10132 | 2014-09-15 | 1001.5578 | 0.000833 | 60 | -0.00079632 | 0 | ∞ | -0.0023177 | -0.00025807 | 0.00015 | ∞ | 0.0018 | 0.00015227 | ∞ | -0.0010491 | 0.0002 | ∞ | 2 | 5 | 0.10132 | 999.9666 | 0.0005 | ∞ | 1001.5562 | 0.0012437 | 7.9128 | 1.5896 | 0.0011388 | 5.5618 | 0.94286 | 0.094286 | ∞ | -0.0039458 | 1.5935 | 1.5935 | 0 | -0.27364
2011–10 | 2.001 | 0.0011 | 0.78187 | 0.00086006 | 2 | 10 | 0.10132 | 2014-09-23 | 1001.2647 | 0.000833 | 60 | -0.00078187 | 0 | ∞ | -0.0023177 | -0.00025798 | 0.00015 | ∞ | 0.0018 | 0.00015227 | ∞ | -0.00059277 | 0.0002 | ∞ | 2 | 10 | 0.10132 | 999.7025 | 0.0005 | ∞ | 1001.2636 | 0.0012326 | 8.1966 | 1.5611 | 0.0011266 | 5.721 | 0.94286 | 0.094286 | ∞ | -0.0033447 | 1.5644 | 1.5644 | 0 | -0.61177
2011–10 | 2.001 | 0.0011 | 0.77016 | 0.00084718 | 2 | 15 | 0.10132 | 2014-09-21 | 1000.6427 | 0.000833 | 60 | -0.00077016 | 0 | ∞ | -0.0023177 | -0.00025781 | 0.00015 | ∞ | 0.0018 | 0.00015227 | ∞ | -0.00025179 | 0.0002 | ∞ | 2 | 15 | 0.10132 | 999.1026 | 0.0005 | ∞ | 1000.6419 | 0.0012236 | 8.4414 | 1.5393 | 0.0011168 | 5.8578 | 0.94286 | 0.094286 | ∞ | -0.0028498 | 1.5421 | 1.5421 | 0 | 0.37652
2011–10 | 2.001 | 0.0011 | 0.76049 | 0.00083654 | 2 | 20 | 0.10132 | 2014-09-18 | 999.7271 | 0.000833 | 60 | -0.00076049 | 0 | ∞ | -0.0023177 | -0.00025757 | 0.00015 | ∞ | 0.0018 | 0.00015227 | ∞ | 0 | 0 | ∞ | 2 | 20 | 0.10132 | 998.2072 | 0.0005 | ∞ | 999.7266 | 0.0011997 | 8.1928 | 1.5194 | 0.0010906 | 5.594 | 0.94286 | 0.094286 | ∞ | -0.0024364 | 1.5219 | 1.5219 | 0 | -0.98636
2011–10 | 2.001 | 0.0011 | 0.75243 | 0.00082768 | 2 | 25 | 0.10132 | 2014-09-19 | 998.5525 | 0.000833 | 60 | -0.00075243 | 0 | ∞ | -0.0023177 | -0.00025726 | 0.00015 | ∞ | 0.0018 | 0.00015227 | ∞ | 0.0001828 | 0.0002 | ∞ | 2 | 25 | 0.10132 | 997.0476 | 0.0005 | ∞ | 998.5522 | 0.0012102 | 8.8396 | 1.5046 | 0.0011021 | 6.0795 | 0.94286 | 0.094286 | ∞ | -0.002086 | 1.5066 | 1.5066 | 0 | -0.86444
2011–03 | 9.9887 | 0.0003 | 0.80344 | 0.00024103 | 6 | 1 | 0.10132 | 2015-09-16 | 1007.9566 | 0.000855 | 69.5 | 0.0090789 | 0 | ∞ | -0.0017586 | -0.00025806 | 0.00015 | ∞ | 0.003 | 0.00015227 | ∞ | -0.0015 | 0.0002 | ∞ | 10 | 1 | 0.10132 | 999.9018 | 0.0005 | ∞ | 1007.9627 | 0.00093531 | 92.7431 | 8.0608 | 0.00079045 | 47.3096 | 4.7143 | 0.47143 | ∞ | -0.0045258 | 8.0654 | 8.0654 | 0 | -1.9207
2011–10 | 14.9999 | 0.00022 | 0.80255 | 0.00017656 | 8 | 1 | 0.10132 | 2015-09-18 | 1011.9786 | 0.000884 | 78.9 | 8.0255e-05 | 0 | ∞ | -0.0014133 | -0.00025806 | 0.00015 | ∞ | 0.0022 | 0.00015227 | ∞ | -0.0015 | 0.0002 | ∞ | 15 | 1 | 0.10132 | 999.9018 | 0.0005 | ∞ | 1011.9762 | 0.0009478 | 102.651 | 12.0743 | 0.00080518 | 53.4661 | 7.0714 | 0.70714 | ∞ | -0.0045258 | 12.0789 | 12.0789 | 0 | -1.792
2011–10 | 20.0009 | 0.00028 | 0.80245 | 0.00022469 | 7 | 1 | 0.10132 | 2015-09-14 | 1015.9912 | 0.000912 | 88.9 | -0.00072221 | 0 | ∞ | -0.0010652 | -0.00025806 | 0.00015 | ∞ | 0.0021 | 0.00015227 | ∞ | -0.0015 | 0.0002 | ∞ | 20 | 1 | 0.10132 | 999.9018 | 0.0005 | ∞ | 1015.9877 | 0.00098383 | 115.0106 | 16.0859 | 0.0008473 | 63.2716 | 9.4286 | 0.94286 | ∞ | -0.0045258 | 16.0904 | 16.0904 | 0 | -0.739
2011–10 | 25.0047 | 0.00022 | 0.80275 | 0.0001766 | 17 | 1 | 0.10132 | 2015-09-23 | 1020.0045 | 0.00094 | 99.2 | -0.0037729 | 0 | ∞ | -0.00071329 | -0.00025805 | 0.00015 | ∞ | 0.002 | 0.00015227 | ∞ | -0.0015 | 0 | ∞ | 25 | 1 | 0.10132 | 999.9018 | 0.0005 | ∞ | 1019.9977 | 0.00098004 | 116.3662 | 20.0959 | 0.0008429 | 63.6726 | 11.7857 | 1.1786 | ∞ | -0.0045258 | 20.1004 | 20.1004 | 0 | -1.5422
2011–03 | 29.9689 | 0.0003 | 0.80324 | 0.00024097 | 25 | 1 | 0.10132 | 2015-09-24 | 1023.9936 | 0.000968 | 110 | 0.024981 | 0 | ∞ | -0.00036058 | -0.00025805 | 0.00015 | ∞ | 0.0033 | 0.00015227 | ∞ | -0.0015 | 0.0002 | ∞ | 30 | 1 | 0.10132 | 999.9018 | 0.0005 | ∞ | 1024.0139 | 0.0010396 | 143.9086 | 24.1121 | 0.00091147 | 85.0322 | 14.1429 | 1.4143 | ∞ | -0.0045258 | 24.1166 | 24.1166 | 0 | 2.1139
2011–03 | 34.9917 | 0.0002 | 0.80381 | 0.00016076 | ∞ | 1 | 0.10132 | 2015-09-28 | 1028.027 | 0.000995 | 121 | 0.0066717 | 0 | ∞ | 0 | -0.00025805 | 0 | ∞ | 0.0034 | 0.00015227 | ∞ | -0.0015 | 0.0002 | ∞ | 35 | 1 | 0.10132 | 999.9018 | 0.0005 | ∞ | 1028.0285 | 0.0010388 | 143.7412 | 28.1267 | 0.00091053 | 84.8518 | 16.5 | 1.65 | ∞ | -0.0045258 | 28.1312 | 28.1312 | 0 | 2.4135
2011–10 | 2.001 | 0.0011 | 0.79632 | 0.00087596 | 2 | 5 | 5 | 2014-11-07 | 1003.9439 | 0.0058316 | 70.5145 | -0.00079632 | 0 | ∞ | -0.0023177 | -0.00025868 | 0.00015 | ∞ | 0.0019 | 0.00015545 | ∞ | -0.0010491 | 0.0002 | ∞ | 2 | 5 | 5 | 1002.362 | 0.0050118 | ∞ | 1003.9422 | 0.0059044 | 72.7938 | 1.5802 | 0.0031214 | 5.686 | 0.94286 | 0.094286 | ∞ | -0.0039458 | 1.5841 | 1.5935 | -0.0094138 | -0.70117
2011–10 | 2.001 | 0.0011 | 0.79632 | 0.00087596 | 2 | 5 | 10 | 2014-11-08 | 1006.3535 | 0.0058423 | 71.0315 | -0.00079632 | 0 | ∞ | -0.0023177 | -0.00025929 | 0.00015 | ∞ | 0.0019 | 0.00015582 | ∞ | -0.0010491 | 0.0002 | ∞ | 2 | 5 | 10 | 1004.7801 | 0.0050239 | ∞ | 1006.3518 | 0.0059149 | 73.3149 | 1.5717 | 0.0031219 | 5.6898 | 0.94286 | 0.094286 | ∞ | -0.0039458 | 1.5757 | 1.5935 | -0.017851 | -0.20921
2011–10 | 2.001 | 0.0011 | 0.79632 | 0.00087596 | 2 | 5 | 15 | 2014-11-09 | 1008.7356 | 0.015383 | 3414.46 | -0.00079632 | 0 | ∞ | -0.0023177 | -0.0002599 | 0.00015 | ∞ | 0.0019 | 0.00015618 | ∞ | -0.0010491 | 0.0002 | ∞ | 2 | 5 | 15 | 1007.1716 | 0.015108 | ∞ | 1008.7339 | 0.015411 | 3378.5165 | 1.5623 | 0.0030438 | 5.1407 | 0.94286 | 0.094286 | ∞ | -0.0039458 | 1.5663 | 1.5935 | -0.027253 | -0.9087
2011–10 | 2.001 | 0.0011 | 0.79632 | 0.00087596 | 2 | 5 | 20 | 2014-11-10 | 1011.0911 | 0.015417 | 3444.39 | -0.00079632 | 0 | ∞ | -0.0023177 | -0.00026051 | 0.00015 | ∞ | 0.0019 | 0.00015655 | ∞ | -0.0010491 | 0.0002 | ∞ | 2 | 5 | 20 | 1009.5367 | 0.015143 | ∞ | 1011.0894 | 0.015445 | 3408.0304 | 1.5526 | 0.0030385 | 5.105 | 0.94286 | 0.094286 | ∞ | -0.0039458 | 1.5566 | 1.5935 | -0.036924 | -2.0907
2011–10 | 2.001 | 0.0011 | 0.79632 | 0.00087596 | 2 | 5 | 26 | 2014-11-11 | 1013.887 | 0.015458 | 3480.09 | -0.00079632 | 0 | ∞ | -0.0023177 | -0.00026122 | 0.00015 | ∞ | 0.0019 | 0.00015698 | ∞ | -0.0010491 | 0.0002 | ∞ | 2 | 5 | 26 | 1012.3408 | 0.015185 | ∞ | 1013.8853 | 0.015485 | 3443.2369 | 1.5445 | 0.0030333 | 5.0698 | 0.94286 | 0.094286 | ∞ | -0.0039458 | 1.5485 | 1.5935 | -0.045046 | -0.29687
2011–10 | 2.001 | 0.0011 | 0.79632 | 0.00087596 | 2 | 5 | 33 | 2014-11-12 | 1017.0999 | 0.015504 | 3521.2 | -0.00079632 | 0 | ∞ | -0.0023177 | -0.00026204 | 0.00015 | ∞ | 0.0019 | 0.00015747 | ∞ | -0.0010491 | 0.0002 | ∞ | 2 | 5 | 33 | 1015.566 | 0.015233 | ∞ | 1017.0982 | 0.015532 | 3483.789 | 1.5323 | 0.0030302 | 5.0467 | 0.94286 | 0.094286 | ∞ | -0.0039458 | 1.5362 | 1.5935 | -0.057307 | -1.3553
2011–10 | 2.001 | 0.0011 | 0.79632 | 0.00087596 | 2 | 5 | 41.5 | 2014-11-13 | 1020.9372 | 0.015561 | 3569.74 | -0.00079632 | 0 | ∞ | -0.0023177 | -0.00026302 | 0.00015 | ∞ | 0.0019 | 0.00015806 | ∞ | -0.0010491 | 0.0002 | ∞ | 2 | 5 | 41.5 | 1019.4167 | 0.015291 | ∞ | 1020.9355 | 0.015588 | 3531.6895 | 1.5188 | 0.0030284 | 5.0306 | 0.94286 | 0.094286 | ∞ | -0.0039458 | 1.5227 | 1.5935 | -0.070788 | -1.7505
2011–10 | 2.001 | 0.0011 | 0.79632 | 0.00087596 | 2 | 5 | 52 | 2014-11-14 | 1025.5815 | 0.01563 | 3626.35 | -0.00079632 | 0 | ∞ | -0.0023177 | -0.00026421 | 0.00015 | ∞ | 0.0019 | 0.00015877 | ∞ | -0.0010491 | 0.0002 | ∞ | 2 | 5 | 52 | 1024.0766 | 0.015361 | ∞ | 1025.5798 | 0.015657 | 3587.6069 | 1.5032 | 0.003031 | 5.0383 | 0.94286 | 0.094286 | ∞ | -0.0039458 | 1.5072 | 1.5935 | -0.086344 | -1.9024
2011–10 | 2.001 | 0.0011 | 0.79632 | 0.00087596 | 2 | 5 | 65 | 2014-11-15 | 1031.1899 | 0.015715 | 3688.41 | -0.00079632 | 0 | ∞ | -0.0023177 | -0.00026565 | 0.00015 | ∞ | 0.0019 | 0.00015964 | ∞ | -0.0010491 | 0.0002 | ∞ | 2 | 5 | 65 | 1029.7021 | 0.015446 | ∞ | 1031.1882 | 0.015742 | 3649.0357 | 1.4861 | 0.0030402 | 5.0763 | 0.94286 | 0.094286 | ∞ | -0.0039458 | 1.49 | 1.5935 | -0.10347 | -1.0454
2011–10 | 2.001 | 0.0011 | 0.78187 | 0.00086006 | 2 | 10 | 5 | 2015-05-22 | 1003.5861 | 0.0058316 | 70.5145 | -0.00078187 | 0 | ∞ | -0.0023177 | -0.00025857 | 0.00015 | ∞ | 0.0022 | 0.00015939 | ∞ | -0.00059277 | 0.0002 | ∞ | 2 | 10 | 5 | 1002.0313 | 0.0050102 | ∞ | 1003.5845 | 0.0059021 | 72.7744 | 1.5532 | 0.0031198 | 5.6816 | 0.94286 | 0.094286 | ∞ | -0.0033447 | 1.5566 | 1.5644 | -0.0078757 | -0.42653
2011–10 | 2.001 | 0.0011 | 0.78187 | 0.00086006 | 2 | 10 | 10 | 2015-05-23 | 1005.9277 | 0.0058423 | 71.0315 | -0.00078187 | 0 | ∞ | -0.0023177 | -0.00025917 | 0.00015 | ∞ | 0.0022 | 0.00015976 | ∞ | -0.00059277 | 0.0002 | ∞ | 2 | 10 | 10 | 1004.3831 | 0.0050219 | ∞ | 1005.9261 | 0.0059127 | 73.2958 | 1.5431 | 0.0031209 | 5.6894 | 0.94286 | 0.094286 | ∞ | -0.0033447 | 1.5464 | 1.5644 | -0.018011 | -2.5518
2011–10 | 2.001 | 0.0011 | 0.78187 | 0.00086006 | 2 | 10 | 15 | 2015-05-24 | 1008.2472 | 0.015383 | 3414.46 | -0.00078187 | 0 | ∞ | -0.0023177 | -0.00025977 | 0.00015 | ∞ | 0.0022 | 0.00016012 | ∞ | -0.00059277 | 0.0002 | ∞ | 2 | 10 | 15 | 1006.7096 | 0.015101 | ∞ | 1008.2457 | 0.01541 | 3381.9791 | 1.536 | 0.0030737 | 5.3524 | 0.94286 | 0.094286 | ∞ | -0.0033447 | 1.5394 | 1.5644 | -0.025036 | -1.7702
2011–10 | 2.001 | 0.0011 | 0.78187 | 0.00086006 | 2 | 10 | 20 | 2015-05-25 | 1010.5414 | 0.015417 | 3444.39 | -0.00078187 | 0 | ∞ | -0.0023177 | -0.00026035 | 0.00015 | ∞ | 0.0022 | 0.00016049 | ∞ | -0.00059277 | 0.0002 | ∞ | 2 | 10 | 20 | 1009.0115 | 0.015135 | ∞ | 1010.5399 | 0.015444 | 3411.5264 | 1.5284 | 0.0030732 | 5.349 | 0.94286 | 0.094286 | ∞ | -0.0033447 | 1.5318 | 1.5644 | -0.032664 | -1.7863
2011–10 | 2.001 | 0.0011 | 0.78187 | 0.00086006 | 2 | 10 | 26 | 2015-05-26 | 1013.261 | 0.015458 | 3480.09 | -0.00078187 | 0 | ∞ | -0.0023177 | -0.00026105 | 0.00015 | ∞ | 0.0022 | 0.00016092 | ∞ | -0.00059277 | 0.0002 | ∞ | 2 | 10 | 26 | 1011.7415 | 0.015176 | ∞ | 1013.2595 | 0.015484 | 3446.7726 | 1.518 | 0.0030737 | 5.3519 | 0.94286 | 0.094286 | ∞ | -0.0033447 | 1.5214 | 1.5644 | -0.043052 | -3.2868
2011–10 | 2.001 | 0.0011 | 0.78187 | 0.00086006 | 2 | 10 | 33 | 2015-05-27 | 1016.3931 | 0.015504 | 3521.2 | -0.00078187 | 0 | ∞ | -0.0023177 | -0.00026185 | 0.00015 | ∞ | 0.0022 | 0.00016141 | ∞ | -0.00059277 | 0.0002 | ∞ | 2 | 10 | 33 | 1014.8829 | 0.015223 | ∞ | 1016.3916 | 0.015531 | 3487.3695 | 1.5087 | 0.0030769 | 5.3723 | 0.94286 | 0.094286 | ∞ | -0.0033447 | 1.512 | 1.5644 | -0.05238 | -2.5779
2011–10 | 2.001 | 0.0011 | 0.78187 | 0.00086006 | 2 | 10 | 41.5 | 2015-05-28 | 1020.1339 | 0.015561 | 3569.74 | -0.00078187 | 0 | ∞ | -0.0023177 | -0.00026281 | 0.00015 | ∞ | 0.0022 | 0.000162 | ∞ | -0.00059277 | 0.0002 | ∞ | 2 | 10 | 41.5 | 1018.6358 | 0.01528 | ∞ | 1020.1324 | 0.015587 | 3535.3213 | 1.4966 | 0.0030826 | 5.4079 | 0.94286 | 0.094286 | ∞ | -0.0033447 | 1.4999 | 1.5644 | -0.064521 | -3.0013
2011–10 | 2.001 | 0.0011 | 0.78187 | 0.00086006 | 2 | 10 | 52 | 2015-05-29 | 1024.6662 | 0.01563 | 3626.35 | -0.00078187 | 0 | ∞ | -0.0023177 | -0.00026397 | 0.00015 | ∞ | 0.0022 | 0.00016272 | ∞ | -0.00059277 | 0.0002 | ∞ | 2 | 10 | 52 | 1023.1806 | 0.015348 | ∞ | 1024.6647 | 0.015656 | 3591.2944 | 1.4841 | 0.0030941 | 5.4778 | 0.94286 | 0.094286 | ∞ | -0.0033447 | 1.4874 | 1.5644 | -0.077012 | -1.6968
2011–10 | 2.001 | 0.0011 | 0.78187 | 0.00086006 | 2 | 10 | 65 | 2015-05-30 | 1030.1417 | 0.015715 | 3688.41 | -0.00078187 | 0 | ∞ | -0.0023177 | -0.00026537 | 0.00015 | ∞ | 0.0022 | 0.00016358 | ∞ | -0.00059277 | 0.0002 | ∞ | 2 | 10 | 65 | 1028.6722 | 0.01543 | ∞ | 1030.1402 | 0.015741 | 3652.7743 | 1.468 | 0.0031134 | 5.5902 | 0.94286 | 0.094286 | ∞ | -0.0033447 | 1.4713 | 1.5644 | -0.093122 | -1.6833
2011–10 | 2.001 | 0.0011 | 0.77016 | 0.00084718 | 2 | 15 | 5 | 2014-11-21 | 1002.9109 | 0.0058316 | 70.5145 | -0.00077016 | 0 | ∞ | -0.0023177 | -0.00025839 | 0.00015 | ∞ | 0.0019 | 0.00018861 | ∞ | -0.00025179 | 0.0002 | ∞ | 2 | 15 | 5 | 1001.3779 | 0.0050069 | ∞ | 1002.91 | 0.0059011 | 72.795 | 1.5321 | 0.0031232 | 5.7116 | 0.94286 | 0.094286 | ∞ | -0.0028498 | 1.5349 | 1.5421 | -0.0071776 | 0.52282
2011–10 | 2.001 | 0.0011 | 0.77016 | 0.00084718 | 2 | 15 | 10 | 2014-11-22 | 1005.2027 | 0.0058423 | 71.0315 | -0.00077016 | 0 | ∞ | -0.0023177 | -0.00025898 | 0.00015 | ∞ | 0.0019 | 0.00018904 | ∞ | -0.00025179 | 0.0002 | ∞ | 2 | 15 | 10 | 1003.6761 | 0.0050184 | ∞ | 1005.2018 | 0.0059117 | 73.3169 | 1.5258 | 0.0031247 | 5.7227 | 0.94286 | 0.094286 | ∞ | -0.0028498 | 1.5286 | 1.5421 | -0.01352 | 1.4571
2011–10 | 2.001 | 0.0011 | 0.77016 | 0.00084718 | 2 | 15 | 15 | 2014-11-23 | 1007.4695 | 0.015383 | 3414.46 | -0.00077016 | 0 | ∞ | -0.0023177 | -0.00025956 | 0.00015 | ∞ | 0.0019 | 0.00018946 | ∞ | -0.00025179 | 0.0002 | ∞ | 2 | 15 | 15 | 1005.95 | 0.015089 | ∞ | 1007.4686 | 0.01541 | 3384.8976 | 1.5186 | 0.0031272 | 5.741 | 0.94286 | 0.094286 | ∞ | -0.0028498 | 1.5214 | 1.5421 | -0.020683 | 1.3836
2011–10 | 2.001 | 0.0011 | 0.77016 | 0.00084718 | 2 | 15 | 20 | 2014-11-24 | 1009.7125 | 0.015417 | 3444.39 | -0.00077016 | 0 | ∞ | -0.0023177 | -0.00026013 | 0.00015 | ∞ | 0.0019 | 0.00018988 | ∞ | -0.00025179 | 0.0002 | ∞ | 2 | 15 | 20 | 1008.2003 | 0.015123 | ∞ | 1009.7117 | 0.015444 | 3414.4729 | 1.5113 | 0.0031307 | 5.7659 | 0.94286 | 0.094286 | ∞ | -0.0028498 | 1.5142 | 1.5421 | -0.027927 | 1.0508
2011–10 | 2.001 | 0.0011 | 0.77016 | 0.00084718 | 2 | 15 | 26 | 2014-11-25 | 1012.3738 | 0.015458 | 3480.09 | -0.00077016 | 0 | ∞ | -0.0023177 | -0.00026081 | 0.00015 | ∞ | 0.0019 | 0.00019038 | ∞ | -0.00025179 | 0.0002 | ∞ | 2 | 15 | 26 | 1010.8698 | 0.015163 | ∞ | 1012.3729 | 0.015484 | 3449.7523 | 1.5031 | 0.0031357 | 5.8025 | 0.94286 | 0.094286 | ∞ | -0.0028498 | 1.5059 | 1.5421 | -0.036178 | 0.86489
2011–10 | 2.001 | 0.0011 | 0.77016 | 0.00084718 | 2 | 15 | 33 | 2014-11-26 | 1015.4376 | 0.015504 | 3521.2 | -0.00077016 | 0 | ∞ | -0.0023177 | -0.0002616 | 0.00015 | ∞ | 0.0019 | 0.00019095 | ∞ | -0.00025179 | 0.0002 | ∞ | 2 | 15 | 33 | 1013.9426 | 0.015209 | ∞ | 1015.4367 | 0.015531 | 3490.3869 | 1.494 | 0.0031441 | 5.8624 | 0.94286 | 0.094286 | ∞ | -0.0028498 | 1.4969 | 1.5421 | -0.045226 | 0.92271
2011–10 | 2.001 | 0.0011 | 0.77016 | 0.00084718 | 2 | 15 | 41.5 | 2014-11-27 | 1019.0994 | 0.015561 | 3569.74 | -0.00077016 | 0 | ∞ | -0.0023177 | -0.00026254 | 0.00015 | ∞ | 0.0019 | 0.00019164 | ∞ | -0.00025179 | 0.0002 | ∞ | 2 | 15 | 41.5 | 1017.6149 | 0.015264 | ∞ | 1019.0985 | 0.015587 | 3538.3819 | 1.4836 | 0.0031558 | 5.9453 | 0.94286 | 0.094286 | ∞ | -0.0028498 | 1.4864 | 1.5421 | -0.055712 | 1.0672
2011–10 | 2.001 | 0.0011 | 0.77016 | 0.00084718 | 2 | 15 | 52 | 2014-11-28 | 1023.5355 | 0.01563 | 3626.35 | -0.00077016 | 0 | ∞ | -0.0023177 | -0.00026367 | 0.00015 | ∞ | 0.0019 | 0.00019247 | ∞ | -0.00025179 | 0.0002 | ∞ | 2 | 15 | 52 | 1022.0644 | 0.015331 | ∞ | 1023.5346 | 0.015656 | 3594.4021 | 1.4703 | 0.0031742 | 6.0735 | 0.94286 | 0.094286 | ∞ | -0.0028498 | 1.4731 | 1.5421 | -0.068995 | 0.30303
2011–10 | 2.001 | 0.0011 | 0.77016 | 0.00084718 | 2 | 15 | 65 | 2014-11-29 | 1028.8991 | 0.015715 | 3688.41 | -0.00077016 | 0 | ∞ | -0.0023177 | -0.00026505 | 0.00015 | ∞ | 0.0019 | 0.00019347 | ∞ | -0.00025179 | 0.0002 | ∞ | 2 | 15 | 65 | 1027.4442 | 0.015412 | ∞ | 1028.8982 | 0.015741 | 3655.926 | 1.454 | 0.0032016 | 6.2569 | 0.94286 | 0.094286 | ∞ | -0.0028498 | 1.4569 | 1.5421 | -0.085241 | -1.2956
2011–10 | 2.001 | 0.0011 | 0.76049 | 0.00083654 | 2 | 20 | 5 | 2014-12-02 | 1001.9543 | 0.0058316 | 70.5145 | -0.00076049 | 0 | ∞ | -0.0023177 | -0.00025814 | 0.00015 | ∞ | 0.0019 | 0.00015838 | ∞ | 0 | 0 | ∞ | 2 | 20 | 5 | 1000.4396 | 0.0050022 | ∞ | 1001.9537 | 0.0058953 | 72.5646 | 1.5141 | 0.0031197 | 5.6908 | 0.94286 | 0.094286 | ∞ | -0.0024364 | 1.5166 | 1.5219 | -0.0052944 | 0.475
2011–10 | 2.001 | 0.0011 | 0.76049 | 0.00083654 | 2 | 20 | 10 | 2014-12-03 | 1004.202 | 0.0058423 | 71.0315 | -0.00076049 | 0 | ∞ | -0.0023177 | -0.00025871 | 0.00015 | ∞ | 0.0019 | 0.00015873 | ∞ | 0 | 0 | ∞ | 2 | 20 | 10 | 1002.6946 | 0.0050135 | ∞ | 1004.2014 | 0.0059059 | 73.0856 | 1.5068 | 0.0031216 | 5.7045 | 0.94286 | 0.094286 | ∞ | -0.0024364 | 1.5093 | 1.5219 | -0.012604 | -0.12459
2011–10 | 2.001 | 0.0011 | 0.76049 | 0.00083654 | 2 | 20 | 15 | 2014-12-04 | 1006.4276 | 0.015383 | 3414.46 | -0.00076049 | 0 | ∞ | -0.0023177 | -0.00025928 | 0.00015 | ∞ | 0.0019 | 0.00015908 | ∞ | 0 | 0 | ∞ | 2 | 20 | 15 | 1004.9262 | 0.015074 | ∞ | 1006.427 | 0.015408 | 3385.526 | 1.5008 | 0.0031897 | 6.2186 | 0.94286 | 0.094286 | ∞ | -0.0024364 | 1.5032 | 1.5219 | -0.018668 | 0.3462
2011–10 | 2.001 | 0.0011 | 0.76049 | 0.00083654 | 2 | 20 | 20 | 2014-12-05 | 1008.6308 | 0.015417 | 3444.39 | -0.00076049 | 0 | ∞ | -0.0023177 | -0.00025985 | 0.00015 | ∞ | 0.0019 | 0.00015943 | ∞ | 0 | 0 | ∞ | 2 | 20 | 20 | 1007.1348 | 0.015107 | ∞ | 1008.6302 | 0.015441 | 3415.1139 | 1.4954 | 0.0031962 | 6.2689 | 0.94286 | 0.094286 | ∞ | -0.0024364 | 1.4979 | 1.5219 | -0.023997 | 1.3841
2011–10 | 2.001 | 0.0011 | 0.76049 | 0.00083654 | 2 | 20 | 26 | 2014-12-06 | 1011.2441 | 0.015458 | 3480.09 | -0.00076049 | 0 | ∞ | -0.0023177 | -0.00026052 | 0.00015 | ∞ | 0.0019 | 0.00015984 | ∞ | 0 | 0 | ∞ | 2 | 20 | 26 | 1009.7552 | 0.015146 | ∞ | 1011.2435 | 0.015482 | 3450.4082 | 1.4883 | 0.0032048 | 6.336 | 0.94286 | 0.094286 | ∞ | -0.0024364 | 1.4908 | 1.5219 | -0.031117 | 1.6921
2011–10 | 2.001 | 0.0011 | 0.76049 | 0.00083654 | 2 | 20 | 33 | 2014-12-07 | 1014.2536 | 0.015504 | 3521.2 | -0.00076049 | 0 | ∞ | -0.0023177 | -0.00026129 | 0.00015 | ∞ | 0.0019 | 0.00016031 | ∞ | 0 | 0 | ∞ | 2 | 20 | 33 | 1012.7721 | 0.015192 | ∞ | 1014.253 | 0.015529 | 3491.0596 | 1.4809 | 0.0032172 | 6.4319 | 0.94286 | 0.094286 | ∞ | -0.0024364 | 1.4833 | 1.5219 | -0.038541 | 2.6489
2011–10 | 2.001 | 0.0011 | 0.76049 | 0.00083654 | 2 | 20 | 41.5 | 2014-12-08 | 1017.8493 | 0.015561 | 3569.74 | -0.00076049 | 0 | ∞ | -0.0023177 | -0.00026221 | 0.00015 | ∞ | 0.0019 | 0.00016088 | ∞ | 0 | 0 | ∞ | 2 | 20 | 41.5 | 1016.3784 | 0.015246 | ∞ | 1017.8487 | 0.015585 | 3539.0739 | 1.4703 | 0.0032336 | 6.5587 | 0.94286 | 0.094286 | ∞ | -0.0024364 | 1.4727 | 1.5219 | -0.049132 | 1.8379
2011–10 | 2.001 | 0.0011 | 0.76049 | 0.00083654 | 2 | 20 | 52 | 2014-12-09 | 1022.2097 | 0.01563 | 3626.35 | -0.00076049 | 0 | ∞ | -0.0023177 | -0.00026333 | 0.00015 | ∞ | 0.0019 | 0.00016156 | ∞ | 0 | 0 | ∞ | 2 | 20 | 52 | 1020.7493 | 0.015311 | ∞ | 1022.2091 | 0.015654 | 3595.1147 | 1.4598 | 0.0032575 | 6.7414 | 0.94286 | 0.094286 | ∞ | -0.0024364 | 1.4622 | 1.5219 | -0.059672 | 2.8108
2011–10 | 2.001 | 0.0011 | 0.76049 | 0.00083654 | 2 | 20 | 65 | 2014-12-10 | 1027.4823 | 0.015715 | 3688.41 | -0.00076049 | 0 | ∞ | -0.0023177 | -0.00026468 | 0.00015 | ∞ | 0.0019 | 0.00016239 | ∞ | 0 | 0 | ∞ | 2 | 20 | 65 | 1026.0366 | 0.015391 | ∞ | 1027.4816 | 0.015739 | 3656.6566 | 1.445 | 0.0032911 | 6.992 | 0.94286 | 0.094286 | ∞ | -0.0024364 | 1.4475 | 1.5219 | -0.074401 | 1.5455
2011–10 | 2.001 | 0.0011 | 0.75243 | 0.00082768 | 2 | 25 | 5 | 2015-01-15 | 1000.7458 | 0.0058316 | 70.5145 | -0.00075243 | 0 | ∞ | -0.0023177 | -0.00025782 | 0.00015 | ∞ | 0.002 | 0.00014074 | ∞ | 0.0001828 | 0.0002 | ∞ | 2 | 25 | 5 | 999.2462 | 0.0049962 | ∞ | 1000.7453 | 0.005897 | 72.6926 | 1.4992 | 0.0031325 | 5.7879 | 0.94286 | 0.094286 | ∞ | -0.002086 | 1.5012 | 1.5066 | -0.005398 | 0.064546
2011–10 | 2.001 | 0.0011 | 0.75243 | 0.00082768 | 2 | 25 | 10 | 2015-01-16 | 1002.9602 | 0.0058423 | 71.0315 | -0.00075243 | 0 | ∞ | -0.0023177 | -0.00025839 | 0.00015 | ∞ | 0.002 | 0.00014105 | ∞ | 0.0001828 | 0.0002 | ∞ | 2 | 25 | 10 | 1001.467 | 0.0050073 | ∞ | 1002.9596 | 0.0059076 | 73.2142 | 1.4927 | 0.0031347 | 5.8038 | 0.94286 | 0.094286 | ∞ | -0.002086 | 1.4948 | 1.5066 | -0.011871 | -0.12947
2011–10 | 2.001 | 0.0011 | 0.75243 | 0.00082768 | 2 | 25 | 15 | 2015-01-17 | 1005.1519 | 0.015383 | 3414.46 | -0.00075243 | 0 | ∞ | -0.0023177 | -0.00025895 | 0.00015 | ∞ | 0.002 | 0.00014136 | ∞ | 0.0001828 | 0.0002 | ∞ | 2 | 25 | 15 | 1003.6648 | 0.015055 | ∞ | 1005.1514 | 0.015408 | 3388.1721 | 1.4866 | 0.0032809 | 6.965 | 0.94286 | 0.094286 | ∞ | -0.002086 | 1.4887 | 1.5066 | -0.017946 | -0.094279
2011–10 | 2.001 | 0.0011 | 0.75243 | 0.00082768 | 2 | 25 | 20 | 2015-01-18 | 1007.3219 | 0.015417 | 3444.39 | -0.00075243 | 0 | ∞ | -0.0023177 | -0.00025951 | 0.00015 | ∞ | 0.002 | 0.00014166 | ∞ | 0.0001828 | 0.0002 | ∞ | 2 | 25 | 20 | 1005.84 | 0.015088 | ∞ | 1007.3214 | 0.015442 | 3417.7798 | 1.4814 | 0.0032897 | 7.0394 | 0.94286 | 0.094286 | ∞ | -0.002086 | 1.4835 | 1.5066 | -0.023152 | 0.64924
2011–10 | 2.001 | 0.0011 | 0.75243 | 0.00082768 | 2 | 25 | 26 | 2015-01-19 | 1009.8959 | 0.015458 | 3480.09 | -0.00075243 | 0 | ∞ | -0.0023177 | -0.00026017 | 0.00015 | ∞ | 0.002 | 0.00014202 | ∞ | 0.0001828 | 0.0002 | ∞ | 2 | 25 | 26 | 1008.421 | 0.015126 | ∞ | 1009.8954 | 0.015482 | 3453.0976 | 1.4744 | 0.003301 | 7.1359 | 0.94286 | 0.094286 | ∞ | -0.002086 | 1.4764 | 1.5066 | -0.030197 | 0.53719
2011–10 | 2.001 | 0.0011 | 0.75243 | 0.00082768 | 2 | 25 | 33 | 2015-01-20 | 1012.8598 | 0.015504 | 3521.2 | -0.00075243 | 0 | ∞ | -0.0023177 | -0.00026093 | 0.00015 | ∞ | 0.002 | 0.00014244 | ∞ | 0.0001828 | 0.0002 | ∞ | 2 | 25 | 33 | 1011.3928 | 0.015171 | ∞ | 1012.8593 | 0.015529 | 3493.7754 | 1.4664 | 0.0033164 | 7.267 | 0.94286 | 0.094286 | ∞ | -0.002086 | 1.4685 | 1.5066 | -0.03811 | 0.43912
2011–10 | 2.001 | 0.0011 | 0.75243 | 0.00082768 | 2 | 25 | 41.5 | 2015-01-21 | 1016.4047 | 0.015561 | 3569.74 | -0.00075243 | 0 | ∞ | -0.0023177 | -0.00026183 | 0.00015 | ∞ | 0.002 | 0.00014293 | ∞ | 0.0001828 | 0.0002 | ∞ | 2 | 25 | 41.5 | 1014.9457 | 0.015224 | ∞ | 1016.4042 | 0.015585 | 3541.8199 | 1.4584 | 0.0033363 | 7.4368 | 0.94286 | 0.094286 | ∞ | -0.002086 | 1.4605 | 1.5066 | -0.046118 | 1.5377
2011–10 | 2.001 | 0.0011 | 0.75243 | 0.00082768 | 2 | 25 | 52 | 2015-01-22 | 1020.7007 | 0.01563 | 3626.35 | -0.00075243 | 0 | ∞ | -0.0023177 | -0.00026293 | 0.00015 | ∞ | 0.002 | 0.00014353 | ∞ | 0.0001828 | 0.0002 | ∞ | 2 | 25 | 52 | 1019.2528 | 0.015289 | ∞ | 1020.7002 | 0.015655 | 3597.8932 | 1.4475 | 0.0033642 | 7.6739 | 0.94286 | 0.094286 | ∞ | -0.002086 | 1.4495 | 1.5066 | -0.057098 | 1.2588
2011–10 | 2.001 | 0.0011 | 0.75243 | 0.00082768 | 2 | 25 | 65 | 2015-01-23 | 1025.8986 | 0.015715 | 3688.41 | -0.00075243 | 0 | ∞ | -0.0023177 | -0.00026427 | 0.00015 | ∞ | 0.002 | 0.00014426 | ∞ | 0.0001828 | 0.0002 | ∞ | 2 | 25 | 65 | 1024.4644 | 0.015367 | ∞ | 1025.8981 | 0.015739 | 3659.4643 | 1.4338 | 0.0034024 | 7.9919 | 0.94286 | 0.094286 | ∞ | -0.002086 | 1.4359 | 1.5066 | -0.070786 | 0.0559
Note on D2: Autor: Calculated using TEOS-10.
Note on AC2: H. Schmidt: Calculated using IAPWS-95.
Note on AI2: H. Schmidt: Independent of IAPWS-95.
Note on T4: Autor: Estimated for salinity 2 based on the density corrections for salinity 5 shown in Sheet 'Sect. 2+3'.

## QC
Practical salinity | Temperature | Pressure | Salt | Salt | Salt | Air | Salt + Air
S | T | p | ΔρSW,0(p0) | ΔΔρSW,0(p) | ΔρSW,0 | ΔρSW,a | ΔρSW
– | °C | MPa | kg m–3 | kg m–3 | kg m–3 | kg m–3 | kg m–3
35 | 20 | 0.10132 | 26.5433 | 0 | 26.5433 | -0.0024364 | 26.5408 | 35 | 20 | 0.10132 | 26.5433 | 0 | 26.5433 | -0.0024364 | 26.5408 | Check values
35 | 20 | 100 | 26.5433 | -1.7852 | 24.7581 | -0.0024364 | 24.7557 | 35 | 20 | 100 | 26.5433 | -1.7852 | 24.7581 | -0.0024364 | 24.7557 | Check values
0 | 0 | 0.10132 | 0 | 0 | 0 | -0.0046874 | -0.0046874 | 0 | 0 | 0.10132 | 0 | 0 | 0 | -0.0046874 | -0.0046874 | Check values
35 | 0 | 0.10132 | 28.2486 | 0 | 28.2486 | -0.0046874 | 28.2439 | 35 | 0 | 0.10132 | 28.2486 | 0 | 28.2486 | -0.0046874 | 28.2439 | Check values
0 | 0 | 0.10132 | 0 | 0 | 0 | -0.0046874 | -0.0046874 | 0 | 0 | 0.10132 | 0 | 0 | 0 | -0.0046874 | -0.0046874 | Check values
40 | 0 | 0.10132 | 32.2774 | 0 | 32.2774 | -0.0046874 | 32.2728 | 40 | 0 | 0.10132 | 32.2774 | 0 | 32.2774 | -0.0046874 | 32.2728 | Check values
40 | 40 | 100 | 29.4367 | -1.6108 | 27.8258 | -0.001292 | 27.8245 | 40 | 40 | 100 | 29.4367 | -1.6108 | 27.8258 | -0.001292 | 27.8245 | Check values
0...40 | 0 °C...40 °C | ...100 MPa
Note on H2: H. Schmidt: Independent of IAPWS-95.