## Worksheet 1
Parameters
Horizontal resolution | 500 m
Number of vertical layers | 6
Layer thickness (m) (layers 1, 2, 3, 4, 5 and 6) | 5, 10, 15, 15, 15 and 10 m
Horizontal eddy coeff. for momentum: | 1.0 × 105 cm2 s−1
Vertical eddy coeff. for momentum | 1.0 cm2 s−1
Horizontal eddy coeff. for heat | 1.0 × 105 cm2 s−1
Vertical eddy coeff. for heat | 0.1 cm2 s−1
Baroclinic time step | 200 s
Barotropic time step | 5 s
Bottom drag coefficient | 2.2 × 10−3