## Worksheet 1
Forcing | AMM7 | AMM15
Surface forcing | Met Office Global Unified Model (MetUM) | ECMWF Integrated Forecasting System
| atmospheric model NWP analysis and | (IFS) – atmospheric model high-resolution
| forecast fields, using COARE4 bulk | (HRES) operational NWP forecast fields using
| formulae (Fairall et al., 2003). | CORE bulk formulae (Large and Yeager,
2009).
Surface forcing | Horizontal grid: ∼10 km (2560×1920 grid | Horizontal grid: ∼14 km (0.125∘ × 0.125∘).
resolution | points). | Frequency: 3-hourly instantaneous 2 m dew-
| Frequency: 3-hourly mean fluxes of long- | point temperature, surface pressure, mean sea
| and short-wave radiation, moisture, 3-hourly | level pressure, and 2 m air temperature.
| mean air surface temperature but hourly | 3-hourly accumulated surface thermal and solar
| 10 m winds and surface pressure. | radiation, total precipitation, and total snowfall.
River runoff | Daily climatology of gauge data averaged | Daily climatology of gauge data averaged for
| for 1950–2005. Climatology of daily | 1980–2014. UK data were processed from raw
| discharge data for 279 rivers from the | data provided by the Environment Agency, the
| Global River Discharge database | Scottish Environment Protection Agency, the
| (Vörösmarty et al., 2000) and from data | Rivers Agency (Northern Ireland), and the
| prepared by the Centre for Ecology and | National River Flow Archive (personal
| Hydrology as used by Young and Holt | communication by Sonja M. van Leeuwen,
| (2007). | CEFAS, 2016). For major rivers that were
missing from this data set (e.g. along the
French and Norwegian coasts), data have been
provided by the same climatology used by
AMM7 (Vörösmarty et al., 2000; Young and
Holt, 2007).
Tidal constituents | M2, S2, N2, K2, K1, O1, P1, Q1, M4, | M2, S2, N2, K2, K1, O1, P1, Q1, M4, MS4,
| L2, T2, S1, 2N2, MU2, NU2 (15) from a | MN4 (11) from TOPEX/Poseidon cross-over
| tidal model of the north-east Atlantic | solution (Egbert and Erofeeva, 2002;
| (Flather, 1981). | TPX07.2, Atlantic Ocean 2011-ATLAS).
Lateral boundaries | Met Office FOAM North Atlantic (1∕12∘; 6-hourly fields) and CMEMS Baltic Sea (2 km,
1-hourly fields).
AMM7 and AMM15 have Atlantic and Baltic boundaries in a different geographical location.