## Worksheet 1
| OSB | MB | LMB | LMSB
Description | Open small boat | Motorboat (engine >7 kW, | Large motorboat with | Large motor
| (engine | no overnight stay) | overnight stays | sailing boat
Share of fleet | 11 % | 53 % | 22 % | 15 %
Water surface (m2) | 7 | 11 | 16 | 26
Travel distance (km a−1) | 57 | 228 | 323 | 695
Average speed (km h−1) | 12 | 28 | 29 | 29
Older diesel engines | – | 8.7 % 40 kW (50 %) | 21 % 150 kW (50 %) | 40 % 150 kW (10 %)
Newer diesel engines | – | 11 % 40 kW (50 %) | 27 % 150 kW (50 %) | 51 % 150 kW (10 %)
Older gasoline two-stroke | 28 %, 6 kW (70 %) | 17 % 50 kW (50 %) | 5.4 % 80 kW (50 %) | 1.4 % 50 kW (10 %)
Newer gasoline two-stroke | 56 % 6 kW (70 %) | 33 % 50 kW (50 %) | 11 % 80 kW (50 %) | 2.8 % 50 kW (10 %)
Gasoline four-stroke | 15 % 6 kW (70 %) | 31 % 50 kW (50 %) | 36 % 80 kW (50 %) | 4.8 % 50 kW (10 %)