## Worksheet 1
Parameter | Units | Value | Meaning
K | 1 | 10 | number of vertical layers
Vtr | – | 2 | transformation equation
Vstr | – | 1 | stretching function
θs | 1 | 5 | surface control parameter
θb | 1 | 0.4 | bottom control parameter
hc | m | 10 | critical depth
AVT | m2 s−1 | 4×10-5 | vertical mixing coefficient
for tracers*
AVM | m2 s−1 | 1×10-5 | vertical mixing coefficient
for momentum*
Δtfast | 1 | 20 | number of barotropic time steps
between each baroclinic time step