## Worksheet 1
x,y,z | Cartesian coordinate system (same as Table A1)
u,v,w | Components of the field of velocity (same as Table A1) [m s−1]
C | Sediment concentration [g m−3]
Cb | Sediment concentration in the bottom layer [gmc−1]
ws | Settling velocity [m s−1]
DCv | Vertical eddy diffusivity for C (same as for T and S) [m2 s−1]
FC | Horizontal diffusion terms for C
H | Water depth [m]
Se | Bottom sediment flux for erosion [kg m2 s−1]
Sd | Bottom sediment flux for deposition [kg m2 s−1]
Se,s | Bottom sediment flux for erosion of soft bed [kg m2 s−1]
Se,c | Bottom sediment flux for erosion of consolidated bed [kg m2 s−1]
pd | Probability of deposition for the sediment [nondimensional]
τb | Bottom shear stress [N m−2]
τcd | Critical stress for deposition [N m−2]
τce | Critical stress for erosion [N m−2]
E | Bottom erodibility [N m−2]
α | Empirical coefficient [m/N]
n | Power of erosion [empirical nondimensional]
d | Diameter of grains [m]
ρs | Density of dried sediment [kg m−3]
ρw | Density of water[kg m−3]
g | Gravity acceleration [m s−2]