## Worksheet 1
VBA module | GSW | Description
CT_from_pt(SA, pt) | YES | Calculates Conservative Temperature of seawater from potential temperature (whose reference sea pressure is 0 dbar).
Entropy_part(SA, t, p) | YES | This function calculates entropy, except that it does not evaluate any terms that are functions of Absolute Salinity alone. This function is called by {pt0_from_t}.
Entropy_part_zerop(SA, pt0) | YES | This function calculates entropy at a sea pressure of zero, except that it does not evaluate any terms that are functions of Absolute Salinity alone. This function is called by {pt0_from_t}.
Gibbs_pt0_pt0(SA, pt0) | YES | This function calculates the second derivative of the specific Gibbs function with respect to temperature at zero sea pressure. This function is called by {pt0_from_t}.
Hill_ratio_at_SP2(t) | YES | Calculates the Hill ratio, which is the adjustment needed to apply for Practical Salinities smaller than 2. This function is called by {SP_from_C (C,t,p)} and {SP_from_R (R,t,p)}.
is_Baltic(lon, lat) | NO | Checks if a location is in the Baltic Sea. This function is original and different from the GSW counterpart. Baltic limits are taken from Fig. 2 of Feistel et al. (2019: p. 6).
LookUp_atlas(table_name, p, lon, lat) | NO | This function builds and interrogates the Atlas database and was developed specifically for the Excel implementation of TEOS-10; “table_name” can be one of the two look-up tables [deltaSA_ref] or [SAAR_ref]. Results are a 3D interpolation of the eight vertices of the cube around the (lon, lat, p) location in the ocean.
pt0_from_t(SA, t, p) | YES | Calculates potential temperature with reference pressure, p_ref = 0 dbar.
rho(SA, CT, p) | YES | Calculates in situ density from Absolute Salinity, Conservative Temperature, and pressure.
SA_Baltic(SP) | YES | Calculates Absolute Salinity in the Baltic from Practical Salinity.
sigma_CT_line(SA, sigma, min_temp, max_temp) | NO | Calculates Conservative Temperature (CT) from SA at a constant sigma value (e.g. 25) between min_temp and max_temp. Function used to build potential density (sigma) lines to be plotted in the Absolute Salinity–Conservative Temperature diagram. It calls the {sigma0(SA, CT)} function.
sigma0(SA, CT) | YES | Calculates potential density anomaly with reference pressure of 0 dbar.
Sound_Speed(SA, CT, p) | YES | Calculates the speed of sound in seawater from Absolute Salinity, Conservative Temperature, and pressure.
SP_from_C(C, t, p) | YES | Calculates Practical Salinity from conductivity (mS cm−1), temperature, and pressure.
SP_from_R(R, t, p) | YES | Calculates Practical Salinity from the conductivity ratio (R) of a sample at temperature (t) and pressure (p) relative to SSW at t=15 ∘C and p=0.
SP_salinometer(Rt, t) | YES | Calculates Practical Salinity from the conductivity ratio reading of a laboratory salinometer (Rt), where the sample and the SSW reference are at the same temperature (t).
Formulas used outside VBA modules
t=t68/1.00024 | YES | Calculates temperature ITS-90 from temperature IPTS-68.
SR=SP×35.16504/35 | YES | Calculates Reference Salinity(SR) from Practical Salinity (SP).
δSA=SR×[SAAR_Atlas] | YES | Absolute Salinity Anomaly equals the product of Reference Salinity by the interpolated Absolute Salinity Anomaly Ratio.
SA=SR+δSA | YES | Absolute Salinity equals Reference Salinity plus Absolute Salinity Anomaly.