## Worksheet 1
Parameter | Value
NEMO model version | 3.6
Horiz. resolution | 1/24∘
Vertical discretization | 141 z levels with partial cells
Vertical coordinates | z star
Time step | 240 s
Number of barotropic iterations | 100
Free-surface formulation | Nonlinear free surface with split explicit free surface
Air–sea fluxes | MFS bulk formulae
Atmospheric pressure | Yes
Wave coupling | Neutral drag coefficient
Runoff | Surface boundary condition with specific treatment at river mouth and prescribed river salinity
Sea surface restoring T/S | Only for temperature
Solar radiation penetration | Two-band exponential penetration (insert the decay length and the transmission coeff)
Lateral momentum boundary condition (B.C.) | No slip
Lateral open B.C. | Flather open boundary condition for barotropic currents, Orlansky for total currents and tracers
Bottom B.C | Nonlinear friction with logarithmic formulation
Equation of state | EOS-80
Tracer advection | Upstream/MUSCL
Tracer horiz. diffusivity | Bi-Laplacian coeff = -1.2×108 [m4 s−1]
Momentum horiz. viscosity | Bi-Laplacian coeff = -2×108 [m4 s−1]
Momentum advection | Vector form (energy and enstrophy cons. scheme)
Turbulent vertical viscosity scheme | Richardson-number-dependent formulation following Pacanowsky and Philander (1981) and Lermusiaux (2001) adjustment
Background vertical visc. | 1.2×10-6 [m2 s−1]
Background vertical diff. | 1.0×10-7 [m2 s−1]
Vertical time-stepping scheme | Implicit
WW3 model version | 3.14
Horiz. resolution | 1/24∘
Number of frequencies | 30
Number of directions | 24
Time step (global) | 240 s
Wind input term | Janssen's quasi-linear theory (Janssen, 1989, 1991)
Wave dissipation term | Hasselmann (1974) according to Komen et al. (1984)
Nonlinear wave–wave interaction term | Discrete Interaction Approximation (DIA, Hasselmann et al., 1985)
Coupling with NEMO | Sea surface currents, sea surface temperature