## Worksheet 1
Parameter | Value
OGSTM model version | 4.1
BFM model version | 5
3DVarBio version | 3.3
Horiz. resolution | 1/24∘
Geographical domain | 9.0∘ W–36.2917∘ E; 30.1875–45.9792∘ N.
OGSTM: physical forcing | U, V, W, eddy diffusivity, SSH
OGSTM: time step | 450 s
OGSTM: offline coupling frequency | 1 d
OGSTM: advection scheme | Smolarkiewicz
OGSTM: horizontal diffusion | Bi-Laplacian coefficient -3×109 [m4 s−1]
OGSTM: vertical diffusion scheme | Implicit second order
BFM parameters for phytoplankton, zooplankton, bacteria, DOM, and POM formulation | As in Lazzari et al. (2012, 2016)
BFM light: type of model | Instantaneous light from shortwave radiation, light at the centre of the grid cell
BFM light: Fraction of photosynthetically available radiation | 0.4
BFM light: conversion W m−2 to mol quanta m−2 s−1 | 1 / 0.217 Watt / µmol photons
BFM light: background extinction coeff. | 0.0435 m−1
BFM light: specific attenuation coefficient of particulate | 0.001 m2 mgC−1
BFM carbonate system: solver using total alkalinity and DIC | SolveSAPHE v1.0.1 routines (Munhoven, 2013)
BFM carbonate system: K0, solubility of CO2 in the water (K Henry) | Weiss (1974)
BFM carbonate system: k1 and k2 constants for carbonic acid | Mehrbach et al. (1973) refit, by Lueker et al. (2000) (total scale)
BFM carbonate system: Kb constant for boric acid | Millero (1995, p. 669) using data from Dickson (1990) (total scale)
BFM carbonate system: k1p, k2p, and k3p constants of phosphoric acid | Millero et al. (1974)
BFM carbonate system: Ksi constant of orthosilicic acid | Millero (1995)
BFM carbonate system: Kw of water dissociation | Millero (1995)
BFM carbonate system: ks of sulfuric acid | Dickson (1990)
BFM carbonate system: kf of folic acid | Perez and Fraga (1987) recom. by Dickson et al. (2007)
BFM carbonate system: air–sea exchange model | Wannikoff et al. (2014)
3DVarBio: max depth of assimilation | 200 m
3DVarBio: no. of vertical EOFs | 26
3DVarBio: horizontal correlation radius | Variable in x and y, average 15 km (Teruzzi et al., 2018)
3DVarBio: solver for cost function J | Quasi-Newton L-BFGS minimizer
3DVarBio: minimum gradient of J | 1.0×10-11
3DVarBio: percentage of initial gradient | 0.01
3DVarBio: no. of interactions of recursive filter | 4