## Worksheet 1
Quantity | Symbol | Units | Comments
Standard Ocean Reference Salinity | SSO | g kg−1 | 35.165 04 g kg−1, corresponding to the Standard Ocean Practical Salinity of 35
Absolute Pressure | P | Pa | When Absolute Pressure is used it should always be in pascals (Pa), not in megapascals (Mpa), nor in decibars (dbar).
sea pressure. Sea pressure is the pressure argument to all the GSW Toolbox functions. | p | dbar | equal to P−P0 and usually expressed in decibars not pascals
one standard atmosphere | P0 | Pa | exactly 101 325 Pa (= 10.1325 dbar)
Absolute Salinity | SA=SAdens | g kg−1 | Absolute Salinity is measured on the Millero et al. (2008) Reference-Salinity Scale.
temperature | t | ∘C
Absolute Temperature | T | K | T/K≡T0/K+t/∘=273.15+t/∘
temperature derivatives | T | K | When a quantity is differentiated with respect to in situ temperature, the symbol T is used in order to distinguish this variable from time.
Celsius zero point | T0 | K | T0≡273.15 K
potential temperature | θ | ∘C
Conservative Temperature | Θ | ∘C
the “specific heat”, for use with Conservative Temperature | cp0 | J kg−1 K−1 | cp0≡3991.86795711963 J kg−1 K−1. This 15-digit number is defined to be the exact value of cp0. cp0 is the ratio of potential enthalpy h0 to Θ.
specific enthalpy | h | J kg−1 | h=u+Pv
specific potential enthalpy | h0 | J kg−1 | specific enthalpy referenced to zero sea pressure
specific isobaric heat capacity | cp | J kg−1 K−1 | cp=∂h/∂TSA,P
specific internal energy | u | J kg−1
specific Gibbs function (Gibbs energy) | g | J kg−1
specific Helmholtz energy | f | J kg−1
specific entropy | η | J kg−1 K−1
density | ρ | kg m−3
thermal expansion coefficient with respect to Conservative Temperature Θ | αΘ | K−1 | αΘ=v-1∂v/∂ΘSA,P=-ρ-1∂ρ/∂ΘSA,P
saline contraction coefficient at constant Conservative Temperature | βΘ | kg g−1 | βΘ=-v-1∂v/∂SAΘ,P=ρ-1∂ϱ/∂SAΘ,P. Note that the units for βΘ in the GSW Oceanographic Toolbox are consistent with SA being in grams per kilogram (g kg−1).
isothermal compressibility | κt | Pa−1
isentropic and isohaline compressibility | κ | Pa−1
chemical potential of water in seawater | μW | J g−1
chemical potential of sea salt in seawater | μS | J g−1
relative chemical potential of (sea salt and water in) seawater | μ | J g−1 | μ=∂g/∂SAT,P=∂h/∂SAη,P=μS-μW
dissipation rate of kinetic energy per unit mass | ε | J kg−1 s−1 = m2 s−3
adiabatic lapse rate | Γ | K Pa−1
sound speed | c | m s−1
specific volume | v | m3 kg−1 | v=ρ-1