## Worksheet 1
Input parameter | Symbol, units, and notes
Pure seawater absolute real RI | nsw=f(λ), after , usingtemperature = 15 ∘C and salinity = 33
PSD slope | ξ∈ [2.5, 6] in steps of 0.05 (the same value applies to both phytoplankton and NAPs; for the slope range,see, e.g., )
Wavelengths in vacuo | λ∈ [400, 700] nm, hyperspectral – in steps of 1 nm, band-averaging used for the nominal wavelengths of satellite sensors
Phytoplankton population inputs
Intracellular chlorophyll concentration | Chli∈ [0.5, 10], picked from, 𝒩(2.5,2.5); μ≈3.14 kg Chl m−3 cellular material
Coat (chloroplast) relative volume | Vs∈ [5, 35] %, picked from 𝒩(20,5), resulting in mean coat relative thickness as fraction of cell radius tcoat=7.2 % (cf. ); tcoat=1-(1-Vs)1/3
Coat (chloroplast) relative real RI | ncoat∈ [1.06, 1.22], picked from, 𝒩(1.14,0.08); μ≈1.14; wavelength-dependent via Kramers–Kronig relations
Core (cytoplasm) relative real RI | ncore∈ [1.01, 1.03], picked from, 𝒩(1.02,0.01); μ≈1.02; wavelength-dependent via Kramers–Kronig relations
Coat (chloroplast) relative imaginary RI | ncoat′(λ) computed from a hyperspectral basis vector (from ; ) that is scaled to the value at n′(675) using Eq. (2)
Core (cytoplasm) relative imaginary RI | ncore′(λ) with a prescribed constant magnitude and detritus-like (exponential) spectral shape, with spectral slope S=0.0123 nm−1, resulting in Sa≈0.014 nm−1 for acore(λ)
Minimum outer particle diameter | Dminϕ=0.5 µm (smallest autotroph; e.g., )
Maximum outer particle diameter | Dmaxϕ∈ [20, 200] µm, picked from, 𝒩(50,50); μ≈72.3 µm
Differential number concentration at D0=2 µm | N0ϕ=5×1016 m−4, used in the forward modeling