## Worksheet 1
| Parameter | Value |  | Parameter | Value
AM2 | M2 amplitude at x=0 | 1.75 m | AM4 | M4 amplitude at x=0 | 0.20 m
AS2 | S2 amplitude at x=0 | 0.65 m | AS4 | S4 amplitude at x=0 | 0.007 m
ϕM2 | M2 phase at x=0 | 0° | ϕM4 | M4 phase at x=0 | −148°
ϕS2 | S2 phase at x=0 | 103° | ϕS4 | S4 phase at x=0 | 110°
Q | River discharge | 250 m2 s−1 | ws,0 | Clear water sediment settling velocity | 2 mm s−1
z0,est* | Dimensionless roughness estuary (x | 0.01 | csea | Depth- and tide-averaged sediment concentration at x=0 | 0.3 g L−1
z0,riv* | Dimensionless roughness river | 0.05 | Kh | Horizontal eddy diffusivity | 100 m2 s−1
| (x>60 km) |  | cgel | Gelling concentration | 100 g L−1
M | Erosion parameter | 0.03 s m−1