## Worksheet
Wave analysis model parameters | ID [units] | Notes
Significant surface wave height | HM0 [m] | Four times the standard deviation (zero-Moment) of the full
surface elevation spectrum (0.035–0.56 Hz). Includes wind waves,
primary and secondary swell contributions.
Significant wind wave height | HM0WW [m] | Wind wave component of HM0
Significant (primary) swell wave height | HM0SW [m] | (Primary) swell wave component of HM0. HM0SW is the sum of
primary (HM0SW1) and secondary (HM0SW2) swell contributions
Surface wave mean direction | MDR [azimuth] | Includes wind waves, primary and secondary swells
Surface wind wave mean direction | MDRWW [azimuth] | Only wind wave component
Surface primary swell wave mean direction | MDRSW1 [azimuth] | Only primary swell component
Surface wave period at variance spectral | TPK [s] | Includes wind waves, primary and secondary swells
density maximum
Wind wave mean period | TM01WW [s] | Spectral zero-to-first frequency moment wind wave period
Primary swell wave mean period | TM01SW1 [s] | Spectral zero-to-first frequency moment swell wave period
In situ measurement parameter at Yme | ID [units] | Notes
Significant wave height | *HM0 [m] | Four times the standard deviation (zero-Moment) of the full
surface elevation spectrum. Includes wind waves and swells
Significant height of wind waves | *HM0WW [m] | Wind wave component of *HM0
Significant height of swell waves | *HM0SW [m] | Swell wave component of *HM0
Mean wave direction | *MDR [azimuth] | Includes wind waves and swells
Mean wind wave direction | *MDRWW [azimuth] | Only wind wave component
Swell wave direction | *DRSW [azimuth] | Only swell component. The here implemented version is an
hourly mean of the original series sampled at 10 min intervals
Period of the highest wave | *TPK [s] | Includes wind waves and swells
Wave period of wind waves | *TWW [s] | No available details about estimation
method
Wave period of swell waves | *TSW [s] | No available details about estimation method
Current direction | – | Near-surface current direction
Mean wind direction | – | Near-surface wind direction