## Worksheet
Symbol | Meaning | Unit | Equation
A | area of transect or isohaline | m | (B2)
Av | vertical eddy viscosity | m2 s−1 | (E2)
b | buoyancy | m s−2 | (13)
b0 | Kolmogorov constant for scalar variance | – | (41)
bx | longitudinal buoyancy gradient | s−2 | (13)
B | vertical turbulent buoyancy flux | m2 s−3 | (E4)
D | water depth | m | (13)
g | gravitational acceleration | m s−2 | (E2)
Fdia | diahaline total salt transport | m3 s−1 (g kg−1) | (30)
fdia,z | vertical total salinity flux | m s−1 (g kg−1) | (27)
Jdia | diahaline diffusive salt transport | m3 s−1 (g kg−1) | (30)
jdia,z | vertical diahaline diffusive salinity flux | m s−1 (g kg−1) | (26)
k | turbulent kinetic energy (TKE) per unit mass | m2 s−2 | (E2)
𝒦 | wave number | m−1 | (41)
𝒦η | Kolmogorov wave number | m−1 | (41)
Kh, Kv | horizontal, vertical eddy diffusivity | m2 s−1 | (7)
LO | Ozmidov scale | m | (39)
LT | Thorpe scale | m | (40)
m | local salinity mixing per salinity class | m s−1 (g kg−1) | (28)
𝕞 | salinity mixing per salinity class | m3 s−1 (g kg−1) | (33)
𝕄 | volume-integrated salinity mixing | m3 s−1 (g kg−1)2 | (19)
Mc | salinity mixing completeness | – | (25)
N | buoyancy frequency | s−1 | (E2)
P | shear production | m2 s−3 | (E4)
Ps | stirring of micro-structure salinity variance (typically =χs) | m s−1 (g kg−1)2 | (5)
q | Total Exchange Flow (TEF) of volume | m3 s−1 (g kg−1)−1 | (15)
qs | Total Exchange Flow (TEF) of salinity | m3 s−1 | (15)
qs2 | Total Exchange Flow (TEF) of squared salinity | m3 s−1 (g kg−1) | (15)
Q | estuarine circulation streamfunction | m3 s−1 | (14)
Qdia | inflow volume transport across isohaline | m3 s−1 | (30)
Qdia,in | volume transport across isohaline | m3 s−1 | (31)
Qdia,out | outflow volume transport across isohaline | m3 s−1 | (31)
Qin | inflow volume transport | m3 s−1 | (16)
Qs,in | inflowing salt transport | m3 s−1 (g kg−1) | (16)
Qs2,in | inflowing salt squared transport | m3 s−1 (g kg−1)2 | (16)
Qout | outflow volume transport | m3 s−1 | (16)
Qs,out | outflowing salt transport | m3 s−1 (g kg−1) | (16)
Qs2,out | outflowing salt squared transport | m3 s−1 (g kg−1)2 | (16)
Qr | river discharge | m3 s−1 | (18)
Qs | estuarine circulation streamfunction for salinity | m3 s−1 (g kg−1) | (14)
Qs2 | estuarine circulation streamfunction for squared salinity | m3 s−1 (g kg−1)2 | (14)
Qsurf | surface freshwater transport | m3 s−1 | (24)
Rf | flux Richardson number | – | (38)
Rfst | steady-state flux Richardson number | – | (E6)
Ri | gradient Richardson number | – | (E3)
Rist | steady-state gradient Richardson number | – | (E5)
s | salinity | g kg−1 | (1)
S | salinity coordinate | g kg−1 | (32)
Si | Simpson number | – | (13)
sin | inflow salinity | g kg−1 | (17)
(s2)in | inflowing squared salinity | (g kg−1)2 | (17)
sout | outflow salinity | g kg−1 | (17)
(s2)out | outflowing squared salinity | (g kg−1)2 | (17)
sr | river salinity | g kg−1 | (23)
Sss | power spectral density of salinity variance | m (g kg−1)2 | (41)
ssurf | representative surface salinity | g kg−1 | (24)
Sv | shear frequency | s−1 | (E4)
t | time coordinate | s | (2)
u=u1, v=u2, w=u3 | eastward, northward and upward velocity component | m s−1 | (2)
udia,z | upward diahaline entrainment velocity | m s−1 | (26)
u* | bottom friction velocity | m s−1 | (13)
𝕧 | volume per salinity class | m3 (g kg−1)−1 | (35)
V | estuarine volume (bounded by transect or isohaline) | m3 | (B2)
x=x1, y=x2, z=x3 | eastward, northward and upward coordinate | m | (2)
αN | buoyancy number | – | (E2)
χs | micro-structure salinity variance decay (typically =Ps) | m s−1 (g kg−1)2 | (1)
η | sea surface elevation | m | (12)
ε | dissipation rate of TKE | m2 s−3 | (38)
Γ | mixing efficiency | – | (E6)
κ | molecular diffusivity of salinity | m2 s−1 | (1)
μ | Courant number | – | (F4)
ν | diffusion number | – | (F4)
ρ | potential density | kg m−3 | (13)
ρ0 | reference density | kg m−3 | (13)