## Worksheet
Parameters | GLORYS12V1 | GLORYS2V4
Model version + grid version | LIM2 EVP NEMO 3.1, driven at the surface by ECMWF ERA Interim reanalysis until end of 2018 and ERA5 reanalysis thereafter + ORCA Grid (1/12°) | LIM2 EVP NEMO 3.1 + ORCA1/4°
Domain | Global | Global
Horizontal resolution | 1/12°: 4320 × 2041 grid points | 1/4°: 1440 × 1021 grid points
Vertical sampling | 50 z-levels | 75 z-levels
Numerical technique | Primitive equations with finite differences: on Arakawa C native grid | Same as GLORYS12V1
Time integration | Leapfrog explicit, barotropic/baroclinic splitting; baroclinic step: 300 s | Leapfrog explicit, barotropic/baroclinic splitting; baroclinic step: 450 s
Prognostic variables | 3D currents, potential temperature, salinity, turbulent kinetic energy (TKE), sea surface height (SSH) | Same variables as GLORYS12V1
Geophysical variables | Bathymetry from ETOPO2 plus some local smoothing to accommodate large tidal currents | Same as GLORYS12V1
Horizontal diffusion | horizontal Laplacian on tracer variables, bi-Laplacian on momentum variables | Same as GLORYS12V1
Surface scheme | ERA-Interim until 2018, ERA5 from 2019, bulk CORE formula with corrections for precipitation and radiative fluxes | No surface nudging precipitation, flux correction Climatological runoff + ice shelf and iceberg melting
Turbulent mixing | TKE scheme with mixing length set to 10 m | Same as GLORYS12V1
Assimilated Satellite observations | Reynolds 0.25° AVHRR-only SST, Delayed Time SLA from all altimetric satellites, in situ T/S profiles from Copernicus Marine CORAv4.1 database, CERSAT Sea Ice Concentration | SST, SLA, T/S profiles, SIC