## Worksheet
Category | Criteria | Implication of criteria
Grounded section | 1) A section of the scatter plot with jitter2) The jitter is not directional, there is no slow drift over time3) The event is at least 6 time-steps long | 1, 2) The position track is dominated by the GNSS accuracy and there is no clear positional trend in the data that indicates a displacement3) This corresponds to a time interval of 6 ⋅ 5 min = 30 min
Grounding point | 1) The latter point pi+1 of the last step si that continues the direction of the displacement before a grounded section.2) The initial point pi of this step si appears in the plot as fully separated from the overlapping positions in the grounded section and the latter point pi+1 is the first point that overlaps. | 1,2) The last displacement before grounding is around 20 m and follows the direction of displacement. In the grounded sections, the positions vary by a few meters, causing the plotted points to overlap.A displacement of 20 m is often observed before grounding and it is clearly above the GNSS accuracy
Resuspension point | Opposite of the grounding point1) The initial point pi of the first step si that is disconnected from the overlapping points from the grounding jitter2) The direction of the step aligns with the direction of displacement after the grounded | 1,2) Parallel to grounding points