## Worksheet 1
Input variables | Definition | Sub-sources of uncertainty | Quantification method | Standard uncertainty (k=1)
|  |  |  | Sub-sources | Combined u
mHCl (g) | Mass of HCl delivered during the titration | – HCl density: Densimeter and temperature of the acid accuracies (g cm−3 and °C, respectively) | – Densimeter specification | 2.00×10-5 | 2.89×10-3
|  |  | – Temperature probe calibration certificate | 1.25×10-1
|  | – Volume delivered: burette accuracy (ml) | – Tolerance/√3 | 2.89×10-3
minit (g) | Mass of sample analysed |  | – Weighing scale calibration certificate |  | 1.70×10-3
E (V) | Potential measured by the glass electrode | – Tolerance of the electrode | – Tolerance/√3 | 1.15×10-1 | 1.16×10-1
|  | – Repeatability | – standard deviation from experimental data | 1.11×10-2
T (°C) | Temperature of the sample during the titration | – Resolution | – Probe specification | 1.00×10-1 | 1.00×10-1
|  | – Repeatability | – standard deviation from experimental data
|  | – Trueness | – Calibration with a certified temperature probe | 5.66×10-3
R (J mol−1 K−1) | Universal gas constant |  | Pratt (2014) |  | 1.50×10-5
F (C mol−1) | Faraday constant |  | Pratt (2014) |  | 8.30×10-3
νHCl (mol kg−1) | Amount content of the acid titrant | – Stock solution (HCl 1 mol kg−1) amount content | – SMU certificate | 6.00×10-5 | 1.08×10-5
|  | – Gravimetric dilution | – Calibration certificate | 5.09×10-3
a and b | Gran's regression coefficients | – mHCl | – As for mHCl above |  | 2.89×10-3
|  | – F1 | – Law of uncertainty propagation in Eq. (3) |  | =0.0055*F1 −76.39097
|  | – Gran's regression method | – LNE-RegPoly | a | 5.33 ×103
|  |  |  | b | 1.59 ×104
|  |  |  | corr(a,b) | −0.99889
Total uncertainty budget of total alkalinity (µmol kg−1) | u (k=1)U (k=2) |  |  |  | 2.63