## Worksheet
Water Masses | Origin | EUCFe zone | Depth (m) | θ (°C) | Salinity | σθ (kg m−3) | O2 (µmol kg−1) | Currents | Characteristics | References
Equatorial Surface Water (ESW) | Mixing between the Tropical Surface Water and the Subtropical Surface Water, equatorial upwellings, advection of the Peru Current Water | Entire zone | 0–100 | 21.0–30.5 | 33.5–35.7 | 20.5–23.5 | 108–193 | SEC, NGCC, NICU, EUC | / | Fiedler and Talley (2006); EUCFe sensor data
South Pacific Tropical Water (SPTW) | Subduction of surface waters in the tropics in a high-salinity area (evaporation excess) around the Polynesian region | Southeastern stations (stations 3 and 15) | 100–200 | 18–25 | 35.7–36.7 | 24.3–25.3 | 134–167 | SEC, NGCU, NGCC, NICU, EUC | Subsurface salinity maximum | Tsuchiya et al. (1989); Qu and Lindstrom (2002); EUCFe sensor data
South Pacific Equatorial Water (SPEW) | Subduction of surface waters in the tropics in a high-salinity area (evaporation excess) around the Polynesian region: one branch, less salty, of the SPTW | Mainly western equatorial and southwestern stations | 100–200 | 18–25 | 35.3–35.8 | 23.8–25.6 | 129–145 | SEC, NICU, NGCU, NGCC, EUC | / | Tomczak and Hao (1989); Tsuchiya et al. (1989); Qu and Lindstrom, 2002; Tomczak and Godfrey (2003); EUCFe sensor data
North Pacific Equatorial Water (NPEW) | Mixture between SPEW and NPCW | Northern stations (stations 1 and 26) | 100–200 | 16–20 | 34.7–35.0 | 24.3–25.5 | 80–145 | NEC, EUC | Salinity minima of tropical waters | Tomczak and Godfrey (2003); EUCFe sensor data
North Pacific Central Water (NPCW) | Northern subtropical front | Northwestern stations (stations 13, 21, 26) | 200–300 | 10–17 | 33.5–34.7 | 25.2–26.4 | 110–135 | EUC | Salinity minima of central waters | Emery and Meincke (1986); Pickard and Emery (1990); Tomczak and Godfrey (2003); Grenier (2012); EUCFe sensor data
Western South Pacific Central Water (WSPCW) | Subtropical convergence zone between Tasmania and New Zealand | Equatorial and southern stations and some northern stations | 170–500 | 8.9–17 | 34.7–35.5 | 26.1–26.9 | 20–160 | SEC, NGCU, NICU, EUC, EIC, NSCC, SSCC | Salinity maximum of central waters | Tsuchiya (1981); Tomczak and Hao (1989); Tsuchiya et al. (1989); Sokolov and Rintoul (2000); Qu and Lindstrom (2002); Tomczak and Godfrey (2003); Qu et al. (2009); Grenier (2012); EUCFe sensor data
South Antarctic Mode Water (SAMW) | Vertical convective overturning at the end of winter north of the Antarctic Circumpolar Current | Western stations (stations 22, 24, 25) | 350–600 | 8.0–9.5 | 34.6–34.75 | 26.7–26.9 | 100–145 | EIC, SEC | / | McCartney (1977); Sokolov and Rintoul (2000); EUCFe sensor data
South Equatorial Intermediate Water (SEqIW) | Mixing of AAIW and Pacific Deep Water | Every sample between 700 and 1000 m depth except the Southernmost stations close to the Bismarck Sea | 700–1000 | 4.4–5.6 | 34.5–34.6 | 27.2–27.4 | 80–105 | EIC, NSCC, SSCC, NESC, SESC | / | Wyrtki (1962); Bingham and Lukas (1995); Bostock et al. (2010); EUCFe sensor data
AntArctic Intermediate Water (AAIW) | Subduction of fresh surface water at the subantarctic front, west of the Drake Passage | Southernmost stations in the Bismarck Sea: at less than 60 km from Papua New Guinea coast (stations 24, 28, 30) | 700–1000 | 4.7–6.0 | 34.4–34.6 | 27.2–27.3 | 140–170 | SEC, NGCU, NGCC, NICU | Salinity minima of intermediate waters | Tsuchiya (1991); Tsuchiya and Talley (1996); Talley et al. (2011); EUCFe sensor data