## Worksheet
Flag meanings | Flag masks | Flag threshold | Flag threshold meaning
1. Low signal to noise ratio | 1 | 10 db | Ratio is below the threshold.
2. Low amplitude | 2 | 60 counts | Amplitude is below the threshold.
3. Low correlation | 4 | 70 | Correlation is below the threshold.
4. Obstructed beam | 8 | 40 | Amplitude difference between adjacent beams is above the threshold.
5. Spike | 16 | Sampling rate | Median filter half-width number of samples . Set to the sampling rate of the instrument.
6. Suspiciously large velocity | 32 | 3 | Sample exceeds the standard deviation by the set multiplying factor.
7. User-defined | 64 | n/a | User can optionally flag out-of-water samples, broken probes, etc.
8. Phase-wrapped | 128 | n/a | Replaced by unwrapped velocity
Total | 255 if all eight metrics are used