## Worksheet
Short name Standard name | Dimensions | Comments
TIME time | TIME | units: Days since a specified reference, e.g., Days since 2005-01-01T00:00:00Z
N_VEL_COMPONENT unique_identifier_for_each_velocity_component | N_VEL_COMPONENT | Maximum of 3 for u, v, w (east, north, up) velocities
XYZ_VEL water_velocity_measured_in _instrument_coordinates or ENU_VEL water_velocity_measured_in _geographical_coordinates or BEAM_VEL water_velocity_measured_in _beam_coordinates | TIME, N_VEL_COMPONENT | units: m s−1 reference datum: instrument, geographical, or beam frame of reference for XYZ, ENU or BEAM. The same coordinate system should be used to provide the flags (e.g., XYZ_VEL_FLAGS) and optionally the unwrapped velocities (e.g., XYZ_VEL_UNWRAP_FLAGS)
XYZ_VEL_FLAGS water_velocity_measured_in _instrument_coordinates_status_flags | TIME, N_VEL_COMPONENT | CF-compliant 8 bit (0–255) boolean flag that designates why a velocity sample was discarded.
HEIGHT or DEPTH | TIME | units: meters
Optional or sensor-dependent
BURST_NUMBER unique_identifier_for_each_burst | TIME | Integers of 1, 2, etc., to designate which burst the velocities are associated with. For continuous sampling, this can be omitted or have all samples associated with burst 1.
HEADING platform_yaw_angle | TIME | units: degrees positive: clockwise reference datum: true North
PITCH platform_pitch_angle | TIME | units: degrees positive: counterclockwise reference datum: around the instrument y-axis
ROLL platform_roll_angle | TIME | units: degrees positive: counterclockwise reference datum: around the instrument x-axis
ABSIC backscater_intensity | TIME, N_VEL_COMPONENT | units: counts
CORRN noise_correlation_percent | TIME, N_VEL_COMPONENT | units: %
SNR signal_noise_ratio | TIME, N_VEL_COMPONENT | units: db
XYZ_VEL_UNWRAP water_velocity_measured_in_ instrument_coordinates_unwrapped | TIME, N_VEL_COMPONENT | units: m s−1 These velocities needed to be unwrapped owing to choosing an ambiguity velocity too small compared to measured velocities.