## Worksheet
Short name Standard name | Dimensions | Comments
TIME time | TIME | units: Days since a specified reference, e.g., Days since 2005-01-01T00:00:00Z
UVW_VEL water_velocity_in_the_analysis_frame_ of_reference | TIME, N_VEL_COMPONENT, N_SAMPLE | units: m s−1 reference datum: analysis frame of reference Velocities from level 1 stored on a per-segment, i.e., duration τε basis. These may be rotated from the original measurement frame stored in level 1.
PERGD percentage_of_samples_good | TIME | units: % Percentage of samples in each segment that passed all quality-control metrics.
TIME_BNDS time_interval_bounds | TIME, N_BNDS | units: same as TIME Provides the beginning and end of each interval specified by the variable TIME
TAYL ratio_of_rms_of_turbulent_velocity_ with_mean_water_speed | TIME | Left hand side of Eq. (22)
ROT_AXIS axis_of_rotation_from_east_to_x | TIME, N_VEL_COMPONENT | units: degree reference datum: east positive: counterclockwise Axis in the geographical coordinate system to rotate velocities into the analysis frame of reference.
ROT_ANGLE angle_of_rotation_from_east_to_x | TIME | units: degree reference datum: east positive: counterclockwise Angle for rotating the velocities from geographical coordinates into the analysis frame of reference
BURST_NUMBER unique_identifier_for_each_burst | TIME | Integers of 1, 2, etc, to designate which burst the velocities are associated with. For continuous sampling, this can be omitted or have all samples associated with burst 1
N_SAMPLE unique_identifier_for_each_sample_ within_the_segment | N_SAMPLE | Value from 1 to fsτε to designate the velocity sample in each segment, and thus the largest value is based on sampling frequency fs and segment duration τε
N_BNDS unique_identifier_for_defining_low_ high_bounds | 1, 2 | 1 represents the lower bound and 2 the upper bound
N_VEL_COMPONENT unique_identifier_for_each_velocity_ component | N_VEL_COMPONENT | Same as level 1