## Worksheet
Short name Standard name | Dimensions | Comments
TIME | TIME | Same as level 2
TIME_BNDS | TIME, N_BNDS | Same as level 2
UVW_VEL_SPEC power_spectrum_density_of_velocity_ in_the_analysis_frame_of_reference | FREQ, N_VEL_COMPONENT, TIME | units: (m s−1)2 Hz−1 reference datum: analysis frame of reference Summing these spectra across all frequencies should equal to the signal's variance estimated in the time-domain.
FREQ frequency | FREQ | units: Hz
PSPD_REL platform_speed_wrt_sea_water | TIME | units: m s−1 Mean speed past the sensor U‾ used to convert from frequency (time) to wavenumber (space).
DOF degrees_of_freedom_of_spectrum | 1 | See Eq. (11) since it depends on how the spectra was computed.
SPEC_NOISE_UVW power_spectrum_density_white_noise_ of_velocity_in_the_analysis_frame_ of_reference | TIME, N_VEL_COMPONENT | units: (m s−1)2 Hz−1 Typically determined from the high-frequency (noise-dominated) part of the spectrum i.e., noise floor (Sect. 4.4.3).
KVISC kinematic_viscosity_of_water | 1 or TIME | units: m2 s−1
BURST_NUMBER unique_identifier_for_each_burst | TIME | Same as level 2
N_VEL_COMPONENT unique_identifier_for_each_velocity_ component | N_VEL_COMPONENT | Same as level 1
N_BNDS unique_identifier_for_defining_low_ high_bounds | 1,2 | Same as level 2