## Worksheet
Short name Standard name | Dimensions | Comments
EPSI specific_turbulent_kinetic_energy_ dissipation_in_water | TIME, N_VEL_COMPONENT | units: W kg−1 ε^ estimated from each of the individual velocity component.
EPSI_FLAGS specific_turbulent_kinetic_energy_ dissipation_in_water status_flag | TIME, N_VEL_COMPONENT | units: W kg−1 See Table 3. CF-compliant 8 bit (0–255) boolean flag that designates why an ε^ estimate was flagged as being of poor quality.
EPSI_CI specific_turbulent_kinetic_energy_ dissipation_in_water confidence_interval | TIME, N_VEL_COMPONENT | units: W kg−1 95 % confidence interval from bootstrapping residuals
EPSI_FINAL specific_turbulent_kinetic_energy_ dissipation_in_water_final | TIME | units: W kg−1 comment: Specifies which velocity component was retained as the final ε^ estimates that would be provided in a scientific publication.
EPSI_FINAL_CI specific_turbulent_kinetic_energy_ dissipation_in_water final_confidence_interval | TIME | units: W kg−1 95 % confidence interval of the final ε^ from bootstrapping residuals.
TIME | TIME | Same as level 2
TIME_BNDS | TIME, N_BNDS | Same as level 2
PSPD_REL | TIME | Same as level 3
K_BNDS fitted_wavenumber_bounds_of_spectra | TIME, N_VEL_COMPONENT, N_BNDS | units: (m s−1)2 cpm−1 Provides the first and last wavenumber bound fitted to estimate ε^
BURST_NUMBER | TIME | Same as level 2
N_VEL_COMPONENT | N_VEL_COMPONENT | Same as level 1
N_BNDS | 1, 2 | Same as level 2