## Worksheet
Short name Standard name | Dimensions | Comments
PERGD | TIME | Same as level 2
TAYL | TIME | Same as level 2
MIN_EPSI_NOISE minimum_specific_turbulent_kinetic_ energy_dissipation in_water_resolvable | TIME, N_VEL_COMPONENT | units: W kg−1 Calculates εm using Eq. (18) with the highest fitted wavenumber k.
L turbulent_length_scale | 1 or TIME | units: m comment: Should specify the definition used for estimating the largest turbulent overturn, which could be LO, LS, or Lz=κz (Eqs. 5, 6, 7).
KVISC | 1 or TIME | Same as level 3
SPEC_SLOPE estimated_spectral_slope_of_fitted_ wavenumbers _in_logspace | TIME, N_VEL_COMPONENT | β1 in Ψ^∼kβ1 (Eq. 2)
DECADE | 1 | The fitted wavenumber range δ given by Eq. (12) and needed for calculating the acceptable β^1 range in Eq. (24)
N_FITTED number_of_fitted_samples | TIME, N_VEL_COMPONENT | Ns in Eq. (24)
DOF | 1 | Same as level 3. Required for calculating the acceptable slope β^1 range in Eq. (24)
DIR_CSPD direction_of_water_speed | TIME | units: degree reference datum: x-axis positive: counterclockwise Useful for flow interference.